## Parameter Report (00B)
Plant Name: Wipro Infrastructure (Cylinders) A22 Chennai
Disclaimer : The Scheduled reports are for user reference & documentation only. for any corrective action or recommendation please visit DRS portal.
Machine | Monitoring Location | From | To | Total Acceleration Min ((m/s²)²) | Total Acceleration Max ((m/s²)²) | Total Acceleration Avg ((m/s²)²) | Axial Velocity Min (mm/s) | Axial Velocity Max (mm/s) | Axial Velocity Avg (mm/s) | Vertical Velocity Min (mm/s) | Vertical Velocity Max (mm/s) | Vertical Velocity Avg (mm/s) | Horizontal Velocity Min (mm/s) | Horizontal Velocity Max (mm/s) | Horizontal Velocity Avg (mm/s) | Temperature Min (°C) | Temperature Max (°C) | Temperature Avg (°C) | Audio Min (dB) | Audio Max (dB) | Audio Avg (dB)
Micotek Burnising Machine Motor | Micotek Burnising Machine MDE | 2025-04-10 05:30 | 2025-04-10 06:00 | 0.005 | 2.66 | 0.036 | 0.016 | 2.07 | 0.057 | 0.018 | 2.21 | 0.061 | 0.019 | 1.56 | 0.048 | 55.82 | 57.86 | 56.92 | 0 | 0 | 0
Micotek Burnising Machine Motor | Micotek Burnising Machine MDE | 2025-04-10 06:00 | 2025-04-10 06:30 | 0.005 | 0.006 | 0.005 | 0.016 | 0.045 | 0.024 | 0.029 | 0.089 | 0.039 | 0.02 | 0.07 | 0.031 | 52.53 | 55.77 | 54.15 | 0 | 0 | 0
Micotek Burnising Machine Motor | Micotek Burnising Machine MDE | 2025-04-10 06:30 | 2025-04-10 07:00 | 0.005 | 0.006 | 0.005 | 0.013 | 0.031 | 0.022 | 0.028 | 0.045 | 0.035 | 0.016 | 0.038 | 0.027 | 50.45 | 52.47 | 51.44 | 0 | 0 | 0
Micotek Burnising Machine Motor | Micotek Burnising Machine MDE | 2025-04-10 07:00 | 2025-04-10 07:30 | 0.005 | 9.67 | 1.43 | 0.021 | 4.92 | 0.395 | 0.029 | 1.88 | 0.32 | 0.022 | 2.58 | 0.213 | 49.45 | 50.44 | 49.96 | 0 | 0 | 0
Micotek Burnising Machine Motor | Micotek Burnising Machine MDE | 2025-04-10 07:30 | 2025-04-10 08:00 | 0.005 | 43.65 | 5.73 | 0.024 | 4.52 | 1.19 | 0.038 | 2.53 | 0.973 | 0.03 | 1.8 | 0.521 | 49.27 | 52.71 | 50.7 | 0 | 0 | 0
Micotek Burnising Machine Motor | Micotek Burnising Machine MDE | 2025-04-10 08:00 | 2025-04-10 08:30 | 0.005 | 39.09 | 4.35 | 0.019 | 3.88 | 0.811 | 0.036 | 2.17 | 0.771 | 0.028 | 1.49 | 0.424 | 52.78 | 57.34 | 55.52 | 0 | 0 | 0
Micotek Burnising Machine Motor | Micotek Burnising Machine MDE | 2025-04-10 08:30 | 2025-04-10 09:00 | 0.005 | 24.23 | 5.7 | 0.024 | 4.3 | 1.15 | 0.034 | 3.41 | 0.992 | 0.032 | 2.37 | 0.594 | 57.34 | 61.31 | 59.04 | 0 | 0 | 0
Micotek Burnising Machine Motor | Micotek Burnising Machine MDE | 2025-04-10 09:00 | 2025-04-10 09:30 | 0.005 | 18.73 | 4.72 | 0.023 | 3.69 | 0.848 | 0.023 | 1.7 | 0.638 | 0.023 | 1.07 | 0.407 | 61.41 | 65.25 | 63.17 | 0 | 0 | 0
Micotek Burnising Machine Motor | Micotek Burnising Machine MDE | 2025-04-10 09:30 | 2025-04-10 10:00 | 0.005 | 1.1 | 0.039 | 0.021 | 3.65 | 0.109 | 0.028 | 1.01 | 0.068 | 0.03 | 1.34 | 0.082 | 63.45 | 65.25 | 64.58 | 0 | 0 | 0
Micotek Burnising Machine Motor | Micotek Burnising Machine MDE | 2025-04-10 10:00 | 2025-04-10 10:30 | 0.006 | 12.06 | 2.76 | 0.021 | 4.77 | 0.794 | 0.028 | 2.3 | 0.529 | 0.027 | 1.65 | 0.357 | 61.2 | 63.43 | 61.99 | 0 | 0 | 0
Micotek Burnising Machine Motor | Micotek Burnising Machine MDE | 2025-04-10 10:30 | 2025-04-10 11:00 | 0.006 | 11.27 | 1.73 | 0.022 | 4.63 | 0.478 | 0.033 | 1.94 | 0.356 | 0.03 | 1.54 | 0.284 | 61.6 | 62.21 | 61.9 | 0 | 0 | 0
Micotek Burnising Machine Motor | Micotek Burnising Machine MDE | 2025-04-10 11:00 | 2025-04-10 11:30 | 0.006 | 14.52 | 3.14 | 0.019 | 3.6 | 0.746 | 0.029 | 1.92 | 0.644 | 0.034 | 1.14 | 0.402 | 61.62 | 62.53 | 61.99 | 0 | 0 | 0
Micotek Burnising Machine Motor | Micotek Burnising Machine MDE | 2025-04-10 11:30 | 2025-04-10 12:00 | 0.006 | 9.96 | 1.45 | 0.022 | 2.24 | 0.344 | 0.025 | 2.35 | 0.346 | 0.028 | 1.59 | 0.211 | 62.54 | 64.52 | 63.86 | 0 | 0 | 0
Micotek Burnising Machine Motor | Micotek Burnising Machine MDE | 2025-04-10 12:00 | 2025-04-10 12:30 | 0.006 | 0.006 | 0.006 | 0.025 | 0.047 | 0.033 | 0.025 | 0.049 | 0.042 | 0.024 | 0.043 | 0.034 | 62.43 | 64.28 | 63.56 | 0 | 0 | 0
Micotek Burnising Machine Motor | Micotek Burnising Machine MDE | 2025-04-10 12:30 | 2025-04-10 13:00 | 0.006 | 12.27 | 0.501 | 0.022 | 1.83 | 0.127 | 0.032 | 2.36 | 0.134 | 0.024 | 1.18 | 0.09 | 59.63 | 62.37 | 61.23 | 0 | 0 | 0
Micotek Burnising Machine Motor | Micotek Burnising Machine MDE | 2025-04-10 13:00 | 2025-04-10 13:30 | 0.006 | 13.55 | 6.68 | 0.025 | 4.3 | 1.59 | 0.018 | 2.54 | 1.3 | 0.025 | 2.88 | 1.03 | 58.76 | 61.17 | 59.55 | 0 | 0 | 0
Micotek Burnising Machine Motor | Micotek Burnising Machine MDE | 2025-04-10 13:30 | 2025-04-10 14:00 | 0.006 | 16.26 | 6.31 | 0.028 | 3.59 | 1.29 | 0.026 | 2.62 | 1.16 | 0.03 | 2.79 | 0.953 | 61.17 | 65.27 | 63.42 | 0 | 0 | 0
Micotek Burnising Machine Motor | Micotek Burnising Machine MDE | 2025-04-10 14:00 | 2025-04-10 14:30 | 0.005 | 13.73 | 2.91 | 0.025 | 5.13 | 0.646 | 0.035 | 2.43 | 0.565 | 0.023 | 2.13 | 0.476 | 65.22 | 68.31 | 67.11 | 0 | 0 | 0
Micotek Burnising Machine Motor | Micotek Burnising Machine MDE | 2025-04-10 14:30 | 2025-04-10 15:00 | 0.005 | 0.006 | 0.005 | 0.019 | 0.059 | 0.033 | 0.03 | 0.077 | 0.041 | 0.021 | 0.084 | 0.033 | 64.81 | 67.76 | 66.45 | 0 | 0 | 0
Micotek Burnising Machine Motor | Micotek Burnising Machine MDE | 2025-04-10 15:00 | 2025-04-10 15:30 | 0.005 | 0.801 | 0.023 | 0.017 | 2.81 | 0.081 | 0.028 | 0.477 | 0.05 | 0.017 | 0.45 | 0.045 | 61.31 | 64.81 | 63.07 | 0 | 0 | 0
Micotek Burnising Machine Motor | Micotek Burnising Machine MDE | 2025-04-10 15:30 | 2025-04-10 16:00 | 0.006 | 33.21 | 0.534 | 0.02 | 5.39 | 0.128 | 0.022 | 6.15 | 0.118 | 0.019 | 6.06 | 0.11 | 58.94 | 61.27 | 60.13 | 0 | 0 | 0
Micotek Burnising Machine Motor | Micotek Burnising Machine MDE | 2025-04-10 16:00 | 2025-04-10 16:30 | 0.005 | 15.2 | 1.34 | 0.017 | 3.41 | 0.369 | 0.029 | 2.25 | 0.276 | 0.018 | 1.25 | 0.2 | 55.82 | 58.88 | 57.21 | 0 | 0 | 0
Micotek Burnising Machine Motor | Micotek Burnising Machine MDE | 2025-04-10 16:30 | 2025-04-10 17:00 | 0.005 | 22.38 | 4.48 | 0.018 | 4.96 | 0.778 | 0.029 | 2.29 | 0.54 | 0.021 | 1.42 | 0.348 | 55.7 | 57.63 | 56.27 | 0 | 0 | 0
Micotek Burnising Machine Motor | Micotek Burnising Machine MDE | 2025-04-10 17:00 | 2025-04-10 17:30 | 0.005 | 13.42 | 3.99 | 0.018 | 3.48 | 0.914 | 0.028 | 2.49 | 0.696 | 0.02 | 1.11 | 0.414 | 57.52 | 59.02 | 58.14 | 0 | 0 | 0
Micotek Burnising Machine Motor | Micotek Burnising Machine MDE | 2025-04-10 17:30 | 2025-04-10 18:00 | 0.006 | 8.87 | 3.61 | 0.019 | 2.5 | 0.837 | 0.028 | 1.69 | 0.652 | 0.021 | 1.11 | 0.406 | 58.96 | 61.62 | 60.12 | 0 | 0 | 0
Micotek Burnising Machine Motor | Micotek Burnising Machine MDE | 2025-04-10 18:00 | 2025-04-10 18:30 | 0.005 | 8.77 | 1.02 | 0.02 | 1.86 | 0.26 | 0.032 | 1.63 | 0.208 | 0.021 | 0.861 | 0.125 | 61.49 | 62.76 | 62.29 | 0 | 0 | 0
Micotek Burnising Machine Motor | Micotek Burnising Machine MDE | 2025-04-10 18:30 | 2025-04-10 19:00 | 0.006 | 12.06 | 1.1 | 0.019 | 1.67 | 0.219 | 0.03 | 1.38 | 0.208 | 0.016 | 0.774 | 0.129 | 59.16 | 61.94 | 60.57 | 0 | 0 | 0
Micotek Burnising Machine Motor | Micotek Burnising Machine MDE | 2025-04-10 19:00 | 2025-04-10 19:30 | 0.006 | 16.31 | 4.56 | 0.018 | 5.02 | 1.08 | 0.031 | 2.4 | 0.767 | 0.023 | 1.13 | 0.457 | 58.97 | 61.02 | 59.78 | 0 | 0 | 0
Micotek Burnising Machine Motor | Micotek Burnising Machine MDE | 2025-04-10 19:30 | 2025-04-10 20:00 | 0.005 | 9.58 | 1.24 | 0.019 | 2.14 | 0.289 | 0.032 | 1.72 | 0.236 | 0.021 | 1.07 | 0.151 | 61.1 | 62.99 | 62.35 | 0 | 0 | 0
Micotek Burnising Machine Motor | Micotek Burnising Machine MDE | 2025-04-10 20:00 | 2025-04-10 20:30 | 0.005 | 11.69 | 0.937 | 0.019 | 4.21 | 0.245 | 0.029 | 2.01 | 0.21 | 0.021 | 1.25 | 0.145 | 60.87 | 62.38 | 61.64 | 0 | 0 | 0
Micotek Burnising Machine Motor | Micotek Burnising Machine MDE | 2025-04-10 20:30 | 2025-04-10 21:00 | 0.005 | 12.27 | 1.62 | 0.017 | 2.71 | 0.35 | 0.026 | 2.24 | 0.331 | 0.021 | 1.82 | 0.253 | 57.71 | 60.8 | 59.1 | 0 | 0 | 0
Micotek Burnising Machine Motor | Micotek Burnising Machine MDE | 2025-04-10 21:00 | 2025-04-10 21:30 | 0.005 | 11.21 | 2.04 | 0.017 | 3.32 | 0.514 | 0.026 | 3.12 | 0.413 | 0.023 | 1.78 | 0.346 | 57.58 | 58.61 | 58.12 | 0 | 0 | 0
Micotek Burnising Machine Motor | Micotek Burnising Machine MDE | 2025-04-10 21:30 | 2025-04-10 22:00 | 0.005 | 9.14 | 0.522 | 0.016 | 2.13 | 0.161 | 0.024 | 1.31 | 0.117 | 0.028 | 0.89 | 0.103 | 56.31 | 58.23 | 57.22 | 0 | 0 | 0
Micotek Burnising Machine Motor | Micotek Burnising Machine MDE | 2025-04-10 22:00 | 2025-04-10 22:30 | 0.005 | 0.035 | 0.005 | 0.007 | 0.047 | 0.028 | 0.006 | 0.059 | 0.04 | 0.027 | 0.08 | 0.036 | 54.56 | 56.55 | 55.53 | 0 | 0 | 0
Micotek Burnising Machine Motor | Micotek Burnising Machine MDE | 2025-04-10 22:30 | 2025-04-10 23:00 | 0.005 | 16.54 | 3.52 | 0.02 | 4.27 | 0.777 | 0.031 | 2.66 | 0.512 | 0.022 | 1.61 | 0.332 | 53.32 | 54.53 | 53.79 | 0 | 0 | 0
Micotek Burnising Machine Motor | Micotek Burnising Machine MDE | 2025-04-10 23:00 | 2025-04-10 23:30 | 0.005 | 9.51 | 0.374 | 0.015 | 2.94 | 0.153 | 0.031 | 1.3 | 0.09 | 0.027 | 0.72 | 0.069 | 53.74 | 54.41 | 54.24 | 0 | 0 | 0
Micotek Burnising Machine Motor | Micotek Burnising Machine MDE | 2025-04-10 23:30 | 2025-04-11 | 0.005 | 0.006 | 0.005 | 0.016 | 0.047 | 0.026 | 0.03 | 0.101 | 0.041 | 0.024 | 0.092 | 0.036 | 51.34 | 53.71 | 52.58 | 0 | 0 | 0
Micotek Burnising Machine Motor | Micotek Burnising Machine MDE | 2025-04-11 | 2025-04-11 00:30 | 0.005 | 9.18 | 1.25 | 0.017 | 2.84 | 0.314 | 0.031 | 1.5 | 0.226 | 0.023 | 0.78 | 0.149 | 50.08 | 51.31 | 50.5 | 0 | 0 | 0
Micotek Burnising Machine Motor | Micotek Burnising Machine MDE | 2025-04-11 00:30 | 2025-04-11 01:00 | 0.005 | 9.49 | 1.69 | 0.016 | 3.24 | 0.434 | 0.033 | 1.34 | 0.274 | 0.023 | 0.859 | 0.186 | 50.09 | 51.66 | 50.98 | 0 | 0 | 0
Micotek Burnising Machine Motor | Micotek Burnising Machine MDE | 2025-04-11 01:00 | 2025-04-11 01:30 | 0.005 | 12.88 | 2.05 | 0.017 | 2.97 | 0.495 | 0.032 | 2.86 | 0.343 | 0.025 | 1.41 | 0.225 | 51.34 | 52.06 | 51.67 | 0 | 0 | 0
Micotek Burnising Machine Motor | Micotek Burnising Machine MDE | 2025-04-11 01:30 | 2025-04-11 02:00 | 0.005 | 9.58 | 3.23 | 0.018 | 3.06 | 0.76 | 0.034 | 1.5 | 0.455 | 0.025 | 0.92 | 0.327 | 51.78 | 53.44 | 52.38 | 0 | 0 | 0
Micotek Burnising Machine Motor | Micotek Burnising Machine MDE | 2025-04-11 02:00 | 2025-04-11 02:30 | 0.005 | 0.006 | 0.005 | 0.017 | 0.04 | 0.025 | 0.032 | 0.05 | 0.039 | 0.024 | 0.043 | 0.033 | 53.26 | 53.94 | 53.63 | 0 | 0 | 0
Micotek Burnising Machine Motor | Micotek Burnising Machine MDE | 2025-04-11 02:30 | 2025-04-11 03:00 | 0.005 | 0.006 | 0.005 | 0.018 | 0.04 | 0.025 | 0.031 | 0.088 | 0.041 | 0.023 | 0.056 | 0.034 | 51.06 | 53.23 | 52.2 | 0 | 0 | 0
Micotek Burnising Machine Motor | Micotek Burnising Machine MDE | 2025-04-11 03:00 | 2025-04-11 03:30 | 0.005 | 0.005 | 0.005 | 0.019 | 0.044 | 0.029 | 0.032 | 0.048 | 0.04 | 0.024 | 0.051 | 0.037 | 49.38 | 51.05 | 50.31 | 0 | 0 | 0
Micotek Burnising Machine Motor | Micotek Burnising Machine MDE | 2025-04-11 03:30 | 2025-04-11 04:00 | 0.005 | 0.006 | 0.005 | 0.018 | 0.066 | 0.03 | 0.031 | 0.116 | 0.042 | 0.026 | 0.198 | 0.039 | 47.38 | 49.34 | 48.37 | 0 | 0 | 0
Micotek Burnising Machine Motor | Micotek Burnising Machine MDE | 2025-04-11 04:00 | 2025-04-11 04:30 | 0.004 | 0.006 | 0.005 | 0.017 | 0.123 | 0.027 | 0.029 | 0.077 | 0.039 | 0.025 | 0.121 | 0.035 | 45.81 | 47.37 | 46.51 | 0 | 0 | 0
Micotek Burnising Machine Motor | Micotek Burnising Machine MDE | 2025-04-11 04:30 | 2025-04-11 05:00 | 0.004 | 0.005 | 0.005 | 0.018 | 0.045 | 0.025 | 0.031 | 0.077 | 0.038 | 0.024 | 0.046 | 0.034 | 44.16 | 45.77 | 44.98 | 0 | 0 | 0
Micotek Burnising Machine Motor | Micotek Burnising Machine MDE | 2025-04-11 05:00 | 2025-04-11 05:30 | 0.004 | 0.005 | 0.005 | 0.015 | 0.04 | 0.026 | 0.031 | 0.05 | 0.038 | 0.025 | 0.05 | 0.036 | 42.98 | 44.14 | 43.6 | 0 | 0 | 0
Micotek Burnising Machine Motor | Micotek Burnising Machine MDE | 2025-04-11 05:30 | 2025-04-11 06:00 | 0.004 | 0.005 | 0.005 | 0.017 | 0.047 | 0.028 | 0.031 | 0.053 | 0.038 | 0.023 | 0.053 | 0.037 | 41.59 | 42.98 | 42.24 | 0 | 0 | 0
Plant Name: Wipro Infrastructure (Cylinders) A22 Chennai
Machine | Monitoring Location | From | To | Total Acceleration Min ((m/s²)²) | Total Acceleration Max ((m/s²)²) | Total Acceleration Avg ((m/s²)²) | Axial Velocity Min (mm/s) | Axial Velocity Max (mm/s) | Axial Velocity Avg (mm/s) | Horizontal Velocity Min (mm/s) | Horizontal Velocity Max (mm/s) | Horizontal Velocity Avg (mm/s) | Vertical Velocity Min (mm/s) | Vertical Velocity Max (mm/s) | Vertical Velocity Avg (mm/s) | Temperature Min (°C) | Temperature Max (°C) | Temperature Avg (°C) | Audio Min (dB) | Audio Max (dB) | Audio Avg (dB)
Micotek Burnising Machine Spindle | Micotek Burnising Machine Spindle DE | 2025-04-10 05:30 | 2025-04-10 06:00 | 0.023 | 2.31 | 0.061 | 0.03 | 1.79 | 0.082 | 0.015 | 0.104 | 0.024 | 0.053 | 0.426 | 0.084 | 35.43 | 35.8 | 35.64 | 0 | 0 | 0
Micotek Burnising Machine Spindle | Micotek Burnising Machine Spindle DE | 2025-04-10 06:00 | 2025-04-10 06:30 | 0.022 | 0.036 | 0.028 | 0.029 | 0.118 | 0.058 | 0.015 | 0.046 | 0.025 | 0.05 | 0.194 | 0.093 | 35.02 | 35.42 | 35.16 | 0 | 0 | 0
Micotek Burnising Machine Spindle | Micotek Burnising Machine Spindle DE | 2025-04-10 06:30 | 2025-04-10 07:00 | 0.023 | 0.035 | 0.028 | 0.033 | 0.162 | 0.068 | 0.016 | 0.046 | 0.028 | 0.059 | 0.224 | 0.11 | 34.99 | 35.09 | 35.05 | 0 | 0 | 0
Micotek Burnising Machine Spindle | Micotek Burnising Machine Spindle DE | 2025-04-10 07:00 | 2025-04-10 07:30 | 0.023 | 1.18 | 0.131 | 0.035 | 4.73 | 0.313 | 0.016 | 0.318 | 0.051 | 0.056 | 0.781 | 0.151 | 34.92 | 35.09 | 35.02 | 0 | 0 | 0
Micotek Burnising Machine Spindle | Micotek Burnising Machine Spindle DE | 2025-04-10 07:30 | 2025-04-10 08:00 | 0.025 | 1.4 | 0.305 | 0.036 | 3.61 | 0.665 | 0.018 | 0.483 | 0.109 | 0.06 | 0.904 | 0.251 | 35.11 | 35.8 | 35.44 | 0 | 0 | 0
Micotek Burnising Machine Spindle | Micotek Burnising Machine Spindle DE | 2025-04-10 08:00 | 2025-04-10 08:30 | 0.024 | 1.44 | 0.241 | 0.034 | 3.33 | 0.53 | 0.019 | 0.298 | 0.097 | 0.062 | 0.567 | 0.225 | 35.7 | 36.09 | 35.88 | 0 | 0 | 0
Micotek Burnising Machine Spindle | Micotek Burnising Machine Spindle DE | 2025-04-10 08:30 | 2025-04-10 09:00 | 0.025 | 1.74 | 0.345 | 0.036 | 3.49 | 0.632 | 0.019 | 0.297 | 0.132 | 0.068 | 0.86 | 0.287 | 36.12 | 36.78 | 36.53 | 0 | 0 | 0
Micotek Burnising Machine Spindle | Micotek Burnising Machine Spindle DE | 2025-04-10 09:00 | 2025-04-10 09:30 | 0.025 | 2.02 | 0.229 | 0.042 | 3.24 | 0.423 | 0.017 | 0.336 | 0.081 | 0.057 | 0.55 | 0.195 | 36.43 | 37.23 | 36.87 | 0 | 0 | 0
Micotek Burnising Machine Spindle | Micotek Burnising Machine Spindle DE | 2025-04-10 09:30 | 2025-04-10 10:00 | 0.025 | 0.339 | 0.044 | 0.036 | 2.93 | 0.138 | 0.015 | 0.095 | 0.029 | 0.054 | 0.337 | 0.107 | 36.4 | 36.63 | 36.45 | 0 | 0 | 0
Micotek Burnising Machine Spindle | Micotek Burnising Machine Spindle DE | 2025-04-10 10:00 | 2025-04-10 10:30 | 0.027 | 0.794 | 0.214 | 0.037 | 4.36 | 0.871 | 0.017 | 0.153 | 0.066 | 0.055 | 0.78 | 0.205 | 36.41 | 37.45 | 36.95 | 0 | 0 | 0
Micotek Burnising Machine Spindle | Micotek Burnising Machine Spindle DE | 2025-04-10 10:30 | 2025-04-10 11:00 | 0.028 | 0.562 | 0.126 | 0.041 | 2.32 | 0.365 | 0.018 | 0.244 | 0.053 | 0.064 | 0.571 | 0.171 | 37.16 | 37.45 | 37.29 | 0 | 0 | 0
Micotek Burnising Machine Spindle | Micotek Burnising Machine Spindle DE | 2025-04-10 11:00 | 2025-04-10 11:30 | 0.027 | 0.657 | 0.187 | 0.037 | 3.11 | 0.584 | 0.015 | 0.383 | 0.076 | 0.062 | 0.807 | 0.223 | 37.39 | 38.2 | 37.78 | 0 | 0 | 0
Micotek Burnising Machine Spindle | Micotek Burnising Machine Spindle DE | 2025-04-10 11:30 | 2025-04-10 12:00 | 0.029 | 0.6 | 0.106 | 0.044 | 2.96 | 0.352 | 0.017 | 0.133 | 0.05 | 0.068 | 0.496 | 0.192 | 37.82 | 38.34 | 38.06 | 0 | 0 | 0
Micotek Burnising Machine Spindle | Micotek Burnising Machine Spindle DE | 2025-04-10 12:00 | 2025-04-10 12:30 | 0.027 | 0.043 | 0.035 | 0.036 | 0.14 | 0.073 | 0.016 | 0.045 | 0.029 | 0.055 | 0.301 | 0.112 | 37.73 | 37.82 | 37.78 | 0 | 0 | 0
Micotek Burnising Machine Spindle | Micotek Burnising Machine Spindle DE | 2025-04-10 12:30 | 2025-04-10 13:00 | 0.028 | 0.455 | 0.062 | 0.039 | 1.34 | 0.14 | 0.017 | 0.129 | 0.038 | 0.06 | 0.359 | 0.14 | 37.77 | 38.09 | 37.83 | 0 | 0 | 0
Micotek Burnising Machine Spindle | Micotek Burnising Machine Spindle DE | 2025-04-10 13:00 | 2025-04-10 13:30 | 0.032 | 0.663 | 0.296 | 0.041 | 2.97 | 0.903 | 0.019 | 0.173 | 0.092 | 0.08 | 2.2 | 0.346 | 38.09 | 39.24 | 38.78 | 0 | 0 | 0
Micotek Burnising Machine Spindle | Micotek Burnising Machine Spindle DE | 2025-04-10 13:30 | 2025-04-10 14:00 | 0.03 | 0.747 | 0.268 | 0.046 | 4.26 | 0.82 | 0.021 | 0.242 | 0.096 | 0.062 | 2.55 | 0.326 | 39.17 | 39.76 | 39.46 | 0 | 0 | 0
Micotek Burnising Machine Spindle | Micotek Burnising Machine Spindle DE | 2025-04-10 14:00 | 2025-04-10 14:30 | 0.025 | 0.622 | 0.133 | 0.037 | 2.5 | 0.416 | 0.015 | 0.166 | 0.06 | 0.056 | 1.29 | 0.226 | 39.25 | 40.06 | 39.61 | 0 | 0 | 0
Micotek Burnising Machine Spindle | Micotek Burnising Machine Spindle DE | 2025-04-10 14:30 | 2025-04-10 15:00 | 0.022 | 0.04 | 0.031 | 0.033 | 0.207 | 0.089 | 0.017 | 0.076 | 0.036 | 0.051 | 0.35 | 0.141 | 39.12 | 39.28 | 39.21 | 0 | 0 | 0
Micotek Burnising Machine Spindle | Micotek Burnising Machine Spindle DE | 2025-04-10 15:00 | 2025-04-10 15:30 | 0.021 | 0.459 | 0.029 | 0.028 | 3.42 | 0.087 | 0.015 | 0.229 | 0.026 | 0.044 | 0.293 | 0.08 | 39.16 | 39.24 | 39.19 | 0 | 0 | 0
Micotek Burnising Machine Spindle | Micotek Burnising Machine Spindle DE | 2025-04-10 15:30 | 2025-04-10 16:00 | 0.027 | 2.05 | 0.057 | 0.041 | 3.3 | 0.12 | 0.018 | 0.083 | 0.03 | 0.059 | 0.426 | 0.117 | 39.06 | 39.17 | 39.12 | 0 | 0 | 0
Micotek Burnising Machine Spindle | Micotek Burnising Machine Spindle DE | 2025-04-10 16:00 | 2025-04-10 16:30 | 0.026 | 0.904 | 0.092 | 0.032 | 1.66 | 0.301 | 0.018 | 0.181 | 0.048 | 0.068 | 0.578 | 0.167 | 39.06 | 39.42 | 39.17 | 0 | 0 | 0
Micotek Burnising Machine Spindle | Micotek Burnising Machine Spindle DE | 2025-04-10 16:30 | 2025-04-10 17:00 | 0.025 | 1.19 | 0.247 | 0.045 | 2.76 | 0.492 | 0.017 | 0.513 | 0.098 | 0.067 | 0.619 | 0.235 | 39.38 | 39.82 | 39.6 | 0 | 0 | 0
Micotek Burnising Machine Spindle | Micotek Burnising Machine Spindle DE | 2025-04-10 17:00 | 2025-04-10 17:30 | 0.026 | 0.659 | 0.182 | 0.04 | 4.1 | 0.571 | 0.019 | 0.242 | 0.074 | 0.067 | 0.49 | 0.229 | 39.59 | 40.08 | 39.87 | 0 | 0 | 0
Micotek Burnising Machine Spindle | Micotek Burnising Machine Spindle DE | 2025-04-10 17:30 | 2025-04-10 18:00 | 0.026 | 0.455 | 0.162 | 0.044 | 4.6 | 0.6 | 0.019 | 0.135 | 0.069 | 0.068 | 0.61 | 0.241 | 40.01 | 40.5 | 40.32 | 0 | 0 | 0
Micotek Burnising Machine Spindle | Micotek Burnising Machine Spindle DE | 2025-04-10 18:00 | 2025-04-10 18:30 | 0.026 | 0.514 | 0.076 | 0.039 | 1.5 | 0.197 | 0.015 | 0.134 | 0.039 | 0.048 | 1.02 | 0.154 | 39.91 | 40.55 | 40.19 | 0 | 0 | 0
Micotek Burnising Machine Spindle | Micotek Burnising Machine Spindle DE | 2025-04-10 18:30 | 2025-04-10 19:00 | 0.026 | 0.319 | 0.071 | 0.036 | 1.47 | 0.202 | 0.018 | 0.14 | 0.042 | 0.059 | 0.418 | 0.144 | 39.63 | 39.91 | 39.76 | 0 | 0 | 0
Micotek Burnising Machine Spindle | Micotek Burnising Machine Spindle DE | 2025-04-10 19:00 | 2025-04-10 19:30 | 0.025 | 1.24 | 0.25 | 0.042 | 3.07 | 0.741 | 0.019 | 0.313 | 0.087 | 0.073 | 0.521 | 0.273 | 39.88 | 40.36 | 40.15 | 0 | 0 | 0
Micotek Burnising Machine Spindle | Micotek Burnising Machine Spindle DE | 2025-04-10 19:30 | 2025-04-10 20:00 | 0.025 | 1.12 | 0.131 | 0.034 | 2.48 | 0.28 | 0.018 | 0.182 | 0.047 | 0.058 | 0.593 | 0.159 | 39.7 | 40.52 | 40.1 | 0 | 0 | 0
Micotek Burnising Machine Spindle | Micotek Burnising Machine Spindle DE | 2025-04-10 20:00 | 2025-04-10 20:30 | 0.025 | 0.368 | 0.066 | 0.04 | 1.62 | 0.174 | 0.016 | 0.136 | 0.038 | 0.063 | 2.68 | 0.168 | 39.38 | 39.99 | 39.7 | 0 | 0 | 0
Micotek Burnising Machine Spindle | Micotek Burnising Machine Spindle DE | 2025-04-10 20:30 | 2025-04-10 21:00 | 0.025 | 0.953 | 0.1 | 0.036 | 2.33 | 0.294 | 0.017 | 0.172 | 0.045 | 0.057 | 1.61 | 0.162 | 39.17 | 39.47 | 39.29 | 0 | 0 | 0
Micotek Burnising Machine Spindle | Micotek Burnising Machine Spindle DE | 2025-04-10 21:00 | 2025-04-10 21:30 | 0.024 | 1.15 | 0.132 | 0.037 | 2.49 | 0.335 | 0.014 | 0.182 | 0.045 | 0.054 | 1.48 | 0.188 | 39.24 | 39.64 | 39.47 | 0 | 0 | 0
Micotek Burnising Machine Spindle | Micotek Burnising Machine Spindle DE | 2025-04-10 21:30 | 2025-04-10 22:00 | 0.024 | 0.362 | 0.046 | 0.035 | 1.52 | 0.108 | 0.016 | 0.129 | 0.031 | 0.055 | 0.302 | 0.104 | 38.93 | 39.23 | 39.07 | 0 | 0 | 0
Micotek Burnising Machine Spindle | Micotek Burnising Machine Spindle DE | 2025-04-10 22:00 | 2025-04-10 22:30 | 0.025 | 0.031 | 0.027 | 0.029 | 0.099 | 0.053 | 0.013 | 0.044 | 0.024 | 0.054 | 0.235 | 0.091 | 38.49 | 38.91 | 38.68 | 0 | 0 | 0
Micotek Burnising Machine Spindle | Micotek Burnising Machine Spindle DE | 2025-04-10 22:30 | 2025-04-10 23:00 | 0.024 | 0.849 | 0.177 | 0.039 | 3.58 | 0.547 | 0.016 | 0.198 | 0.063 | 0.059 | 0.632 | 0.199 | 38.44 | 38.72 | 38.6 | 0 | 0 | 0
Micotek Burnising Machine Spindle | Micotek Burnising Machine Spindle DE | 2025-04-10 23:00 | 2025-04-10 23:30 | 0.024 | 0.493 | 0.043 | 0.031 | 4.07 | 0.145 | 0.017 | 0.152 | 0.034 | 0.06 | 0.377 | 0.123 | 38.3 | 38.66 | 38.49 | 0 | 0 | 0
Micotek Burnising Machine Spindle | Micotek Burnising Machine Spindle DE | 2025-04-10 23:30 | 2025-04-11 | 0.025 | 0.03 | 0.027 | 0.037 | 0.119 | 0.07 | 0.018 | 0.053 | 0.029 | 0.055 | 0.19 | 0.11 | 38.02 | 38.29 | 38.12 | 0 | 0 | 0
Micotek Burnising Machine Spindle | Micotek Burnising Machine Spindle DE | 2025-04-11 | 2025-04-11 00:30 | 0.023 | 0.508 | 0.089 | 0.039 | 3.28 | 0.261 | 0.015 | 0.163 | 0.043 | 0.06 | 0.346 | 0.133 | 37.91 | 38.25 | 38.02 | 0 | 0 | 0
Micotek Burnising Machine Spindle | Micotek Burnising Machine Spindle DE | 2025-04-11 00:30 | 2025-04-11 01:00 | 0.024 | 0.588 | 0.101 | 0.035 | 4.36 | 0.341 | 0.017 | 0.15 | 0.046 | 0.063 | 0.347 | 0.133 | 37.88 | 38.02 | 37.97 | 0 | 0 | 0
Micotek Burnising Machine Spindle | Micotek Burnising Machine Spindle DE | 2025-04-11 01:00 | 2025-04-11 01:30 | 0.024 | 0.443 | 0.114 | 0.038 | 3.34 | 0.354 | 0.018 | 0.154 | 0.048 | 0.062 | 0.562 | 0.139 | 37.78 | 37.91 | 37.84 | 0 | 0 | 0
Micotek Burnising Machine Spindle | Micotek Burnising Machine Spindle DE | 2025-04-11 01:30 | 2025-04-11 02:00 | 0.024 | 0.476 | 0.161 | 0.039 | 2.55 | 0.489 | 0.019 | 0.19 | 0.062 | 0.053 | 0.518 | 0.17 | 37.81 | 38.04 | 37.92 | 0 | 0 | 0
Micotek Burnising Machine Spindle | Micotek Burnising Machine Spindle DE | 2025-04-11 02:00 | 2025-04-11 02:30 | 0.024 | 0.03 | 0.026 | 0.041 | 0.103 | 0.06 | 0.016 | 0.036 | 0.026 | 0.062 | 0.149 | 0.094 | 37.52 | 38.02 | 37.75 | 0 | 0 | 0
Micotek Burnising Machine Spindle | Micotek Burnising Machine Spindle DE | 2025-04-11 02:30 | 2025-04-11 03:00 | 0.024 | 0.031 | 0.027 | 0.032 | 0.075 | 0.052 | 0.014 | 0.036 | 0.024 | 0.056 | 0.137 | 0.085 | 37.15 | 37.52 | 37.38 | 0 | 0 | 0
Micotek Burnising Machine Spindle | Micotek Burnising Machine Spindle DE | 2025-04-11 03:00 | 2025-04-11 03:30 | 0.024 | 0.03 | 0.027 | 0.034 | 0.076 | 0.052 | 0.016 | 0.031 | 0.023 | 0.057 | 0.124 | 0.084 | 36.66 | 37.13 | 36.86 | 0 | 0 | 0
Micotek Burnising Machine Spindle | Micotek Burnising Machine Spindle DE | 2025-04-11 03:30 | 2025-04-11 04:00 | 0.024 | 0.031 | 0.027 | 0.037 | 0.222 | 0.053 | 0.015 | 0.107 | 0.025 | 0.054 | 0.115 | 0.083 | 36.42 | 36.66 | 36.52 | 0 | 0 | 0
Micotek Burnising Machine Spindle | Micotek Burnising Machine Spindle DE | 2025-04-11 04:00 | 2025-04-11 04:30 | 0.021 | 0.029 | 0.024 | 0.031 | 0.074 | 0.046 | 0.014 | 0.042 | 0.024 | 0.045 | 0.115 | 0.071 | 36.2 | 36.43 | 36.32 | 0 | 0 | 0
Micotek Burnising Machine Spindle | Micotek Burnising Machine Spindle DE | 2025-04-11 04:30 | 2025-04-11 05:00 | 0.02 | 0.026 | 0.022 | 0.028 | 0.07 | 0.046 | 0.014 | 0.048 | 0.023 | 0.044 | 0.112 | 0.072 | 36.01 | 36.23 | 36.15 | 0 | 0 | 0
Micotek Burnising Machine Spindle | Micotek Burnising Machine Spindle DE | 2025-04-11 05:00 | 2025-04-11 05:30 | 0.02 | 0.025 | 0.022 | 0.029 | 0.095 | 0.058 | 0.016 | 0.058 | 0.028 | 0.044 | 0.152 | 0.088 | 35.77 | 36 | 35.92 | 0 | 0 | 0
Micotek Burnising Machine Spindle | Micotek Burnising Machine Spindle DE | 2025-04-11 05:30 | 2025-04-11 06:00 | 0.019 | 0.025 | 0.022 | 0.028 | 0.089 | 0.045 | 0.013 | 0.05 | 0.027 | 0.044 | 0.117 | 0.068 | 35.56 | 35.83 | 35.67 | 0 | 0 | 0
Plant Name: Wipro Infrastructure (Cylinders) A22 Chennai
Machine | Monitoring Location | From | To | Total Acceleration Min ((m/s²)²) | Total Acceleration Max ((m/s²)²) | Total Acceleration Avg ((m/s²)²) | Axial Velocity Min (mm/s) | Axial Velocity Max (mm/s) | Axial Velocity Avg (mm/s) | Horizontal Velocity Min (mm/s) | Horizontal Velocity Max (mm/s) | Horizontal Velocity Avg (mm/s) | Vertical Velocity Min (mm/s) | Vertical Velocity Max (mm/s) | Vertical Velocity Avg (mm/s) | Temperature Min (°C) | Temperature Max (°C) | Temperature Avg (°C) | Audio Min (dB) | Audio Max (dB) | Audio Avg (dB)
Robot Grinding Machine-1 Motor | Robot Grinding Machine-1 MDE | 2025-04-10 05:30 | 2025-04-10 06:00 | 0.01 | 0.011 | 0.011 | 0.018 | 0.044 | 0.026 | 0.016 | 0.035 | 0.023 | 0.028 | 0.067 | 0.044 | 35.7 | 35.93 | 35.81 | 0 | 0 | 0
Robot Grinding Machine-1 Motor | Robot Grinding Machine-1 MDE | 2025-04-10 06:00 | 2025-04-10 06:30 | 0.01 | 0.011 | 0.01 | 0.019 | 0.067 | 0.028 | 0.016 | 0.047 | 0.023 | 0.032 | 0.07 | 0.047 | 35.48 | 35.7 | 35.59 | 0 | 0 | 0
Robot Grinding Machine-1 Motor | Robot Grinding Machine-1 MDE | 2025-04-10 06:30 | 2025-04-10 07:00 | 0.01 | 0.011 | 0.01 | 0.02 | 0.093 | 0.029 | 0.015 | 0.07 | 0.025 | 0.031 | 0.071 | 0.046 | 35.29 | 35.48 | 35.39 | 0 | 0 | 0
Robot Grinding Machine-1 Motor | Robot Grinding Machine-1 MDE | 2025-04-10 07:00 | 2025-04-10 07:30 | 0.01 | 0.011 | 0.01 | 0.021 | 0.087 | 0.031 | 0.017 | 0.069 | 0.025 | 0.024 | 0.092 | 0.045 | 35.13 | 35.29 | 35.2 | 0 | 0 | 0
Robot Grinding Machine-1 Motor | Robot Grinding Machine-1 MDE | 2025-04-10 07:30 | 2025-04-10 08:00 | 0.01 | 0.011 | 0.01 | 0.019 | 0.09 | 0.033 | 0.015 | 0.045 | 0.026 | 0.03 | 0.067 | 0.046 | 35.03 | 35.13 | 35.08 | 0 | 0 | 0
Robot Grinding Machine-1 Motor | Robot Grinding Machine-1 MDE | 2025-04-10 08:00 | 2025-04-10 08:30 | 0.01 | 0.011 | 0.011 | 0.022 | 0.067 | 0.031 | 0.016 | 0.046 | 0.026 | 0.029 | 0.065 | 0.045 | 34.97 | 35.04 | 34.99 | 0 | 0 | 0
Robot Grinding Machine-1 Motor | Robot Grinding Machine-1 MDE | 2025-04-10 08:30 | 2025-04-10 09:00 | 0.01 | 50.32 | 22.71 | 0.021 | 2.51 | 1.55 | 0.02 | 1.81 | 1.05 | 0.028 | 1.34 | 0.776 | 33.63 | 34.97 | 34.32 | 0 | 0 | 0
Robot Grinding Machine-1 Motor | Robot Grinding Machine-1 MDE | 2025-04-10 09:00 | 2025-04-10 09:30 | 0.014 | 143.66 | 25.84 | 0.071 | 2.48 | 1.46 | 0.058 | 1.95 | 1.09 | 0.039 | 1.38 | 0.818 | 34.81 | 38.2 | 36.03 | 0 | 0 | 0
Robot Grinding Machine-1 Motor | Robot Grinding Machine-1 MDE | 2025-04-10 09:30 | 2025-04-10 10:00 | 0.012 | 83.64 | 29.03 | 0.042 | 2.57 | 1.67 | 0.055 | 1.79 | 1.13 | 0.051 | 1.31 | 0.83 | 36.67 | 38.72 | 37.39 | 0 | 0 | 0
Robot Grinding Machine-1 Motor | Robot Grinding Machine-1 MDE | 2025-04-10 10:00 | 2025-04-10 10:30 | 0.016 | 57.97 | 35.14 | 0.084 | 3.28 | 1.98 | 0.066 | 3.82 | 1.32 | 0.055 | 1.35 | 0.953 | 37.06 | 39.48 | 37.76 | 0 | 0 | 0
Robot Grinding Machine-1 Motor | Robot Grinding Machine-1 MDE | 2025-04-10 10:30 | 2025-04-10 11:00 | 0.017 | 62.36 | 42.97 | 0.105 | 2.56 | 2.2 | 0.089 | 2.88 | 1.48 | 0.067 | 1.41 | 1.14 | 38.52 | 39.56 | 38.78 | 0 | 0 | 0
Robot Grinding Machine-1 Motor | Robot Grinding Machine-1 MDE | 2025-04-10 11:00 | 2025-04-10 11:30 | 39.14 | 64.4 | 44.6 | 1.66 | 2.56 | 2.18 | 0.988 | 2.03 | 1.43 | 0.931 | 1.41 | 1.17 | 39.09 | 39.88 | 39.47 | 0 | 0 | 0
Robot Grinding Machine-1 Motor | Robot Grinding Machine-1 MDE | 2025-04-10 11:30 | 2025-04-10 12:00 | 0.012 | 60.26 | 25.61 | 0.029 | 2.69 | 1.24 | 0.039 | 1.72 | 0.842 | 0.046 | 1.36 | 0.682 | 39.88 | 42.98 | 40.9 | 0 | 0 | 0
Robot Grinding Machine-1 Motor | Robot Grinding Machine-1 MDE | 2025-04-10 12:00 | 2025-04-10 12:30 | 0.012 | 0.013 | 0.012 | 0.025 | 0.057 | 0.038 | 0.033 | 0.052 | 0.042 | 0.035 | 0.088 | 0.054 | 43 | 43.26 | 43.17 | 0 | 0 | 0
Robot Grinding Machine-1 Motor | Robot Grinding Machine-1 MDE | 2025-04-10 12:30 | 2025-04-10 13:00 | 0.012 | 52.54 | 9.81 | 0.025 | 2.33 | 0.523 | 0.034 | 1.64 | 0.379 | 0.034 | 1.29 | 0.325 | 40.13 | 43.05 | 42.39 | 0 | 0 | 0
Robot Grinding Machine-1 Motor | Robot Grinding Machine-1 MDE | 2025-04-10 13:00 | 2025-04-10 13:30 | 0.017 | 57.1 | 33.05 | 0.091 | 2.56 | 1.73 | 0.081 | 1.73 | 1.15 | 0.055 | 1.38 | 0.957 | 39.98 | 42.63 | 40.61 | 0 | 0 | 0
Robot Grinding Machine-1 Motor | Robot Grinding Machine-1 MDE | 2025-04-10 13:30 | 2025-04-10 14:00 | 0.016 | 54.21 | 7.16 | 0.079 | 2.47 | 0.461 | 0.065 | 1.72 | 0.325 | 0.048 | 1.25 | 0.262 | 41.38 | 43.7 | 43.26 | 0 | 0 | 0
Robot Grinding Machine-1 Motor | Robot Grinding Machine-1 MDE | 2025-04-10 14:00 | 2025-04-10 14:30 | 32.48 | 61.77 | 41.18 | 1.79 | 2.68 | 2.1 | 0.931 | 1.84 | 1.39 | 0.928 | 1.45 | 1.16 | 41.09 | 41.68 | 41.29 | 0 | 0 | 0
Robot Grinding Machine-1 Motor | Robot Grinding Machine-1 MDE | 2025-04-10 14:30 | 2025-04-10 15:00 | 0.012 | 58.23 | 20.88 | 0.022 | 2.64 | 1.11 | 0.028 | 1.76 | 0.767 | 0.036 | 1.46 | 0.651 | 41.69 | 45.04 | 42.93 | 0 | 0 | 0
Robot Grinding Machine-1 Motor | Robot Grinding Machine-1 MDE | 2025-04-10 15:00 | 2025-04-10 15:30 | 0.012 | 57.04 | 1.42 | 0.026 | 2.22 | 0.087 | 0.023 | 1.66 | 0.075 | 0.035 | 1.2 | 0.085 | 44.2 | 45.09 | 45 | 0 | 0 | 0
Robot Grinding Machine-1 Motor | Robot Grinding Machine-1 MDE | 2025-04-10 15:30 | 2025-04-10 16:00 | 0.017 | 66.04 | 29.27 | 0.083 | 2.46 | 1.8 | 0.06 | 1.68 | 1.24 | 0.058 | 1.34 | 0.959 | 41.77 | 43.92 | 42.21 | 0 | 0 | 0
Robot Grinding Machine-1 Motor | Robot Grinding Machine-1 MDE | 2025-04-10 16:00 | 2025-04-10 16:30 | 25.9 | 52.69 | 32.78 | 1.59 | 2.62 | 2.18 | 1.11 | 1.74 | 1.42 | 0.725 | 1.32 | 1.02 | 42.04 | 42.8 | 42.19 | 0 | 0 | 0
Robot Grinding Machine-1 Motor | Robot Grinding Machine-1 MDE | 2025-04-10 16:30 | 2025-04-10 17:00 | 0.012 | 120.57 | 28.76 | 0.031 | 2.6 | 1.72 | 0.02 | 1.81 | 1.15 | 0.042 | 1.32 | 0.863 | 42.21 | 44.99 | 42.55 | 0 | 0 | 0
Robot Grinding Machine-1 Motor | Robot Grinding Machine-1 MDE | 2025-04-10 17:00 | 2025-04-10 17:30 | 0.012 | 54.41 | 10.51 | 0.024 | 2.48 | 0.658 | 0.016 | 1.72 | 0.46 | 0.033 | 1.27 | 0.366 | 41.89 | 45.61 | 44.76 | 0 | 0 | 0
Robot Grinding Machine-1 Motor | Robot Grinding Machine-1 MDE | 2025-04-10 17:30 | 2025-04-10 18:00 | 22.99 | 39.19 | 26.03 | 1.55 | 2.52 | 2.11 | 1.05 | 1.67 | 1.39 | 0.667 | 1.13 | 0.903 | 41.03 | 41.85 | 41.27 | 0 | 0 | 0
Robot Grinding Machine-1 Motor | Robot Grinding Machine-1 MDE | 2025-04-10 18:00 | 2025-04-10 18:30 | 23.74 | 40.6 | 26.7 | 1.75 | 2.4 | 2.12 | 1.02 | 1.82 | 1.41 | 0.621 | 1.16 | 0.887 | 40.71 | 41.03 | 40.91 | 0 | 0 | 0
Robot Grinding Machine-1 Motor | Robot Grinding Machine-1 MDE | 2025-04-10 18:30 | 2025-04-10 19:00 | 23.84 | 39.22 | 27.41 | 1.53 | 2.33 | 1.99 | 0.992 | 1.67 | 1.35 | 0.509 | 1.17 | 0.844 | 40.48 | 40.7 | 40.6 | 0 | 0 | 0
Robot Grinding Machine-1 Motor | Robot Grinding Machine-1 MDE | 2025-04-10 19:00 | 2025-04-10 19:30 | 24.2 | 38.48 | 26.87 | 1.62 | 2.47 | 2.05 | 0.925 | 1.75 | 1.37 | 0.574 | 1.04 | 0.768 | 40.2 | 40.56 | 40.43 | 0 | 0 | 0
Robot Grinding Machine-1 Motor | Robot Grinding Machine-1 MDE | 2025-04-10 19:30 | 2025-04-10 20:00 | 23.82 | 34.81 | 26.6 | 1.41 | 2.3 | 1.99 | 0.881 | 1.65 | 1.35 | 0.658 | 1.01 | 0.811 | 39.95 | 40.2 | 40.1 | 0 | 0 | 0
Robot Grinding Machine-1 Motor | Robot Grinding Machine-1 MDE | 2025-04-10 20:00 | 2025-04-10 20:30 | 0.012 | 30.71 | 1.92 | 0.022 | 2.11 | 0.168 | 0.038 | 1.5 | 0.138 | 0.027 | 0.944 | 0.106 | 39.94 | 43.45 | 42.54 | 0 | 0 | 0
Robot Grinding Machine-1 Motor | Robot Grinding Machine-1 MDE | 2025-04-10 20:30 | 2025-04-10 21:00 | 0.011 | 0.012 | 0.012 | 0.027 | 0.056 | 0.036 | 0.036 | 0.067 | 0.047 | 0.034 | 0.082 | 0.051 | 42.91 | 43.43 | 43.2 | 0 | 0 | 0
Robot Grinding Machine-1 Motor | Robot Grinding Machine-1 MDE | 2025-04-10 21:00 | 2025-04-10 21:30 | 0.011 | 36.49 | 5.22 | 0.024 | 2.16 | 0.445 | 0.035 | 1.42 | 0.339 | 0.039 | 2.06 | 0.232 | 39.21 | 42.9 | 42.13 | 0 | 0 | 0
Robot Grinding Machine-1 Motor | Robot Grinding Machine-1 MDE | 2025-04-10 21:30 | 2025-04-10 22:00 | 21.68 | 30.61 | 24 | 1.61 | 2.39 | 2.02 | 1.18 | 1.69 | 1.42 | 0.596 | 0.941 | 0.756 | 38.68 | 39.15 | 38.78 | 0 | 0 | 0
Robot Grinding Machine-1 Motor | Robot Grinding Machine-1 MDE | 2025-04-10 22:00 | 2025-04-10 22:30 | 0.015 | 86.84 | 12.3 | 0.072 | 2.4 | 1.01 | 0.059 | 1.59 | 0.71 | 0.049 | 0.929 | 0.411 | 38.53 | 41.8 | 40.05 | 0 | 0 | 0
Robot Grinding Machine-1 Motor | Robot Grinding Machine-1 MDE | 2025-04-10 22:30 | 2025-04-10 23:00 | 22.28 | 30.37 | 24.37 | 1.5 | 2.48 | 2.01 | 1.12 | 1.74 | 1.4 | 0.476 | 1.05 | 0.821 | 38.44 | 38.55 | 38.5 | 0 | 0 | 0
Robot Grinding Machine-1 Motor | Robot Grinding Machine-1 MDE | 2025-04-10 23:00 | 2025-04-10 23:30 | 0.011 | 54.25 | 1.95 | 0.022 | 2.17 | 0.194 | 0.019 | 1.51 | 0.162 | 0.045 | 0.884 | 0.11 | 38.55 | 41.69 | 40.97 | 0 | 0 | 0
Robot Grinding Machine-1 Motor | Robot Grinding Machine-1 MDE | 2025-04-10 23:30 | 2025-04-11 | 0.011 | 0.012 | 0.011 | 0.019 | 0.056 | 0.029 | 0.017 | 0.061 | 0.024 | 0.031 | 0.07 | 0.046 | 41.14 | 41.6 | 41.38 | 0 | 0 | 0
Robot Grinding Machine-1 Motor | Robot Grinding Machine-1 MDE | 2025-04-11 | 2025-04-11 00:30 | 0.011 | 0.012 | 0.011 | 0.019 | 0.046 | 0.027 | 0.017 | 0.05 | 0.022 | 0.031 | 0.07 | 0.045 | 40.61 | 41.2 | 40.95 | 0 | 0 | 0
Robot Grinding Machine-1 Motor | Robot Grinding Machine-1 MDE | 2025-04-11 00:30 | 2025-04-11 01:00 | 0.011 | 0.012 | 0.011 | 0.019 | 0.044 | 0.027 | 0.016 | 0.035 | 0.023 | 0.029 | 0.074 | 0.044 | 40.01 | 40.6 | 40.28 | 0 | 0 | 0
Robot Grinding Machine-1 Motor | Robot Grinding Machine-1 MDE | 2025-04-11 01:00 | 2025-04-11 01:30 | 0.011 | 0.012 | 0.011 | 0.019 | 0.047 | 0.028 | 0.016 | 0.034 | 0.025 | 0.028 | 0.077 | 0.044 | 39.51 | 39.99 | 39.75 | 0 | 0 | 0
Robot Grinding Machine-1 Motor | Robot Grinding Machine-1 MDE | 2025-04-11 01:30 | 2025-04-11 02:00 | 0.011 | 0.012 | 0.011 | 0.019 | 0.043 | 0.029 | 0.016 | 0.043 | 0.024 | 0.027 | 0.085 | 0.045 | 39.06 | 39.51 | 39.28 | 0 | 0 | 0
Robot Grinding Machine-1 Motor | Robot Grinding Machine-1 MDE | 2025-04-11 02:00 | 2025-04-11 02:30 | 0.011 | 0.011 | 0.011 | 0.019 | 0.045 | 0.028 | 0.012 | 0.047 | 0.024 | 0.028 | 0.075 | 0.046 | 38.66 | 39.06 | 38.85 | 0 | 0 | 0
Robot Grinding Machine-1 Motor | Robot Grinding Machine-1 MDE | 2025-04-11 02:30 | 2025-04-11 03:00 | 0.011 | 0.012 | 0.011 | 0.018 | 0.05 | 0.028 | 0.015 | 0.033 | 0.023 | 0.03 | 0.07 | 0.045 | 38.29 | 38.65 | 38.47 | 0 | 0 | 0
Robot Grinding Machine-1 Motor | Robot Grinding Machine-1 MDE | 2025-04-11 03:00 | 2025-04-11 03:30 | 0.011 | 0.011 | 0.011 | 0.018 | 0.042 | 0.027 | 0.017 | 0.034 | 0.023 | 0.03 | 0.075 | 0.045 | 37.95 | 38.29 | 38.12 | 0 | 0 | 0
Robot Grinding Machine-1 Motor | Robot Grinding Machine-1 MDE | 2025-04-11 03:30 | 2025-04-11 04:00 | 0.011 | 0.011 | 0.011 | 0.018 | 0.041 | 0.027 | 0.015 | 0.031 | 0.023 | 0.026 | 0.07 | 0.045 | 37.64 | 37.95 | 37.79 | 0 | 0 | 0
Robot Grinding Machine-1 Motor | Robot Grinding Machine-1 MDE | 2025-04-11 04:00 | 2025-04-11 04:30 | 0.01 | 0.011 | 0.011 | 0.019 | 0.043 | 0.028 | 0.013 | 0.039 | 0.022 | 0.03 | 0.08 | 0.045 | 37.35 | 37.64 | 37.49 | 0 | 0 | 0
Robot Grinding Machine-1 Motor | Robot Grinding Machine-1 MDE | 2025-04-11 04:30 | 2025-04-11 05:00 | 0.01 | 0.011 | 0.011 | 0.019 | 0.044 | 0.029 | 0.014 | 0.036 | 0.023 | 0.027 | 0.066 | 0.043 | 37.08 | 37.35 | 37.21 | 0 | 0 | 0
Robot Grinding Machine-1 Motor | Robot Grinding Machine-1 MDE | 2025-04-11 05:00 | 2025-04-11 05:30 | 0.01 | 0.012 | 0.011 | 0.018 | 0.05 | 0.027 | 0.015 | 0.124 | 0.044 | 0.03 | 0.105 | 0.051 | 36.83 | 37.08 | 36.95 | 0 | 0 | 0
Robot Grinding Machine-1 Motor | Robot Grinding Machine-1 MDE | 2025-04-11 05:30 | 2025-04-11 06:00 | 0.01 | 0.011 | 0.011 | 0.018 | 0.04 | 0.027 | 0.016 | 0.036 | 0.023 | 0.028 | 0.078 | 0.045 | 36.59 | 36.83 | 36.71 | 0 | 0 | 0
Plant Name: Wipro Infrastructure (Cylinders) A22 Chennai
Machine | Monitoring Location | From | To | Total Acceleration Min ((m/s²)²) | Total Acceleration Max ((m/s²)²) | Total Acceleration Avg ((m/s²)²) | Horizontal Velocity Min (mm/s) | Horizontal Velocity Max (mm/s) | Horizontal Velocity Avg (mm/s) | Axial Velocity Min (mm/s) | Axial Velocity Max (mm/s) | Axial Velocity Avg (mm/s) | Vertical Velocity Min (mm/s) | Vertical Velocity Max (mm/s) | Vertical Velocity Avg (mm/s) | Temperature Min (°C) | Temperature Max (°C) | Temperature Avg (°C) | Audio Min (dB) | Audio Max (dB) | Audio Avg (dB)
Robot Grinding Machine-1 Motor | Robot Grinding Machine-1 MNDE | 2025-04-10 05:30 | 2025-04-10 06:00 | 0.006 | 0.007 | 0.006 | 0.017 | 0.046 | 0.025 | 0.018 | 0.035 | 0.024 | 0.018 | 0.049 | 0.026 | 35.4 | 35.65 | 35.52 | 0 | 0 | 0
Robot Grinding Machine-1 Motor | Robot Grinding Machine-1 MNDE | 2025-04-10 06:00 | 2025-04-10 06:30 | 0.006 | 0.007 | 0.006 | 0.016 | 0.073 | 0.024 | 0.016 | 0.104 | 0.025 | 0.018 | 0.08 | 0.026 | 35.16 | 35.4 | 35.28 | 0 | 0 | 0
Robot Grinding Machine-1 Motor | Robot Grinding Machine-1 MNDE | 2025-04-10 06:30 | 2025-04-10 07:00 | 0.006 | 0.007 | 0.006 | 0.017 | 0.116 | 0.027 | 0.017 | 0.145 | 0.027 | 0.018 | 0.092 | 0.029 | 34.99 | 35.17 | 35.08 | 0 | 0 | 0
Robot Grinding Machine-1 Motor | Robot Grinding Machine-1 MNDE | 2025-04-10 07:00 | 2025-04-10 07:30 | 0.006 | 0.007 | 0.006 | 0.018 | 0.093 | 0.029 | 0.019 | 0.089 | 0.028 | 0.022 | 0.061 | 0.032 | 34.84 | 35 | 34.91 | 0 | 0 | 0
Robot Grinding Machine-1 Motor | Robot Grinding Machine-1 MNDE | 2025-04-10 07:30 | 2025-04-10 08:00 | 0.006 | 0.007 | 0.007 | 0.017 | 0.077 | 0.032 | 0.018 | 0.067 | 0.03 | 0.021 | 0.062 | 0.033 | 34.74 | 34.84 | 34.79 | 0 | 0 | 0
Robot Grinding Machine-1 Motor | Robot Grinding Machine-1 MNDE | 2025-04-10 08:00 | 2025-04-10 08:30 | 0.006 | 0.007 | 0.007 | 0.018 | 0.061 | 0.026 | 0.019 | 0.059 | 0.028 | 0.021 | 0.044 | 0.03 | 34.67 | 34.74 | 34.7 | 0 | 0 | 0
Robot Grinding Machine-1 Motor | Robot Grinding Machine-1 MNDE | 2025-04-10 08:30 | 2025-04-10 09:00 | 0.006 | 106.25 | 50.69 | 0.019 | 3.43 | 2.06 | 0.019 | 2.25 | 1.39 | 0.025 | 2.22 | 1.33 | 33.74 | 35.34 | 34.45 | 0 | 0 | 0
Robot Grinding Machine-1 Motor | Robot Grinding Machine-1 MNDE | 2025-04-10 09:00 | 2025-04-10 09:30 | 0.013 | 125.42 | 56.03 | 0.077 | 3.69 | 2.21 | 0.069 | 2.22 | 1.28 | 0.057 | 2.12 | 1.34 | 35.38 | 40.29 | 36.94 | 0 | 0 | 0
Robot Grinding Machine-1 Motor | Robot Grinding Machine-1 MNDE | 2025-04-10 09:30 | 2025-04-10 10:00 | 0.01 | 136.04 | 61.79 | 0.067 | 3.46 | 2.32 | 0.051 | 2.37 | 1.5 | 0.056 | 2.12 | 1.37 | 37.35 | 40.9 | 38.59 | 0 | 0 | 0
Robot Grinding Machine-1 Motor | Robot Grinding Machine-1 MNDE | 2025-04-10 10:00 | 2025-04-10 10:30 | 0.014 | 107.9 | 72.61 | 0.077 | 5.3 | 2.8 | 0.086 | 3.1 | 1.7 | 0.066 | 2.15 | 1.56 | 37.68 | 41.27 | 38.48 | 0 | 0 | 0
Robot Grinding Machine-1 Motor | Robot Grinding Machine-1 MNDE | 2025-04-10 10:30 | 2025-04-10 11:00 | 0.015 | 117.26 | 88.58 | 0.093 | 3.55 | 3.17 | 0.107 | 2.27 | 1.97 | 0.069 | 2.19 | 1.88 | 39.19 | 41.45 | 39.53 | 0 | 0 | 0
Robot Grinding Machine-1 Motor | Robot Grinding Machine-1 MNDE | 2025-04-10 11:00 | 2025-04-10 11:30 | 84.52 | 122.9 | 94.49 | 2.92 | 3.65 | 3.36 | 1.37 | 2.37 | 1.91 | 1.73 | 2.18 | 1.91 | 39.66 | 40.41 | 40 | 0 | 0 | 0
Robot Grinding Machine-1 Motor | Robot Grinding Machine-1 MNDE | 2025-04-10 11:30 | 2025-04-10 12:00 | 0.007 | 117.79 | 55.81 | 0.043 | 3.65 | 1.94 | 0.029 | 2.19 | 1.1 | 0.037 | 2.04 | 1.12 | 40.41 | 45.26 | 41.92 | 0 | 0 | 0
Robot Grinding Machine-1 Motor | Robot Grinding Machine-1 MNDE | 2025-04-10 12:00 | 2025-04-10 12:30 | 0.007 | 0.007 | 0.007 | 0.032 | 0.058 | 0.045 | 0.026 | 0.044 | 0.033 | 0.033 | 0.054 | 0.041 | 45.06 | 45.59 | 45.41 | 0 | 0 | 0
Robot Grinding Machine-1 Motor | Robot Grinding Machine-1 MNDE | 2025-04-10 12:30 | 2025-04-10 13:00 | 0.007 | 116.77 | 21.89 | 0.032 | 3.57 | 0.857 | 0.023 | 2.13 | 0.497 | 0.032 | 2.13 | 0.505 | 40.59 | 45.05 | 43.91 | 0 | 0 | 0
Robot Grinding Machine-1 Motor | Robot Grinding Machine-1 MNDE | 2025-04-10 13:00 | 2025-04-10 13:30 | 0.015 | 187.84 | 74.96 | 0.083 | 3.71 | 2.67 | 0.088 | 2.35 | 1.54 | 0.072 | 2.31 | 1.58 | 40.35 | 44.42 | 41.21 | 0 | 0 | 0
Robot Grinding Machine-1 Motor | Robot Grinding Machine-1 MNDE | 2025-04-10 13:30 | 2025-04-10 14:00 | 0.013 | 103.12 | 16.03 | 0.076 | 3.45 | 0.672 | 0.086 | 2.09 | 0.417 | 0.065 | 2.36 | 0.439 | 42.13 | 45.79 | 45.18 | 0 | 0 | 0
Robot Grinding Machine-1 Motor | Robot Grinding Machine-1 MNDE | 2025-04-10 14:00 | 2025-04-10 14:30 | 73.91 | 123.95 | 91.77 | 2.7 | 3.6 | 3.18 | 1.52 | 2.45 | 1.92 | 1.65 | 2.28 | 2.02 | 41.59 | 42.18 | 41.8 | 0 | 0 | 0
Robot Grinding Machine-1 Motor | Robot Grinding Machine-1 MNDE | 2025-04-10 14:30 | 2025-04-10 15:00 | 0.007 | 304.56 | 47.2 | 0.03 | 3.54 | 1.63 | 0.021 | 2.35 | 0.976 | 0.03 | 2.3 | 1.03 | 42.19 | 47.37 | 44.11 | 0 | 0 | 0
Robot Grinding Machine-1 Motor | Robot Grinding Machine-1 MNDE | 2025-04-10 15:00 | 2025-04-10 15:30 | 0.007 | 82.27 | 2.72 | 0.027 | 3.28 | 0.166 | 0.023 | 2.03 | 0.097 | 0.027 | 2.02 | 0.119 | 46.18 | 47.43 | 47.14 | 0 | 0 | 0
Robot Grinding Machine-1 Motor | Robot Grinding Machine-1 MNDE | 2025-04-10 15:30 | 2025-04-10 16:00 | 0.014 | 98.64 | 59.94 | 0.074 | 3.31 | 2.43 | 0.073 | 2.35 | 1.62 | 0.062 | 2.17 | 1.59 | 42.14 | 45.74 | 42.82 | 0 | 0 | 0
Robot Grinding Machine-1 Motor | Robot Grinding Machine-1 MNDE | 2025-04-10 16:00 | 2025-04-10 16:30 | 50.42 | 100.1 | 66.52 | 2.16 | 3.23 | 2.8 | 1.49 | 2.37 | 1.96 | 1.42 | 2.07 | 1.71 | 42.46 | 43.7 | 42.66 | 0 | 0 | 0
Robot Grinding Machine-1 Motor | Robot Grinding Machine-1 MNDE | 2025-04-10 16:30 | 2025-04-10 17:00 | 0.007 | 98.26 | 56.13 | 0.024 | 3.32 | 2.33 | 0.028 | 2.43 | 1.56 | 0.028 | 2.08 | 1.42 | 42.59 | 47.06 | 43.14 | 0 | 0 | 0
Robot Grinding Machine-1 Motor | Robot Grinding Machine-1 MNDE | 2025-04-10 17:00 | 2025-04-10 17:30 | 0.007 | 108.03 | 22.5 | 0.02 | 3.38 | 0.927 | 0.024 | 2.32 | 0.598 | 0.021 | 2.07 | 0.564 | 42.31 | 47.81 | 46.55 | 0 | 0 | 0
Robot Grinding Machine-1 Motor | Robot Grinding Machine-1 MNDE | 2025-04-10 17:30 | 2025-04-10 18:00 | 46.44 | 74.43 | 52.38 | 1.84 | 2.79 | 2.41 | 1.5 | 2.29 | 1.83 | 1.37 | 1.86 | 1.56 | 41.27 | 42.26 | 41.49 | 0 | 0 | 0
Robot Grinding Machine-1 Motor | Robot Grinding Machine-1 MNDE | 2025-04-10 18:00 | 2025-04-10 18:30 | 47.97 | 80.87 | 52.65 | 1.75 | 2.79 | 2.31 | 1.21 | 2.13 | 1.76 | 1.33 | 1.9 | 1.55 | 40.94 | 41.27 | 41.17 | 0 | 0 | 0
Robot Grinding Machine-1 Motor | Robot Grinding Machine-1 MNDE | 2025-04-10 18:30 | 2025-04-10 19:00 | 47.11 | 81.81 | 53.4 | 1.67 | 2.7 | 2.17 | 1.27 | 2.06 | 1.63 | 1.27 | 1.92 | 1.53 | 40.76 | 40.94 | 40.87 | 0 | 0 | 0
Robot Grinding Machine-1 Motor | Robot Grinding Machine-1 MNDE | 2025-04-10 19:00 | 2025-04-10 19:30 | 46.29 | 69.88 | 50.55 | 1.85 | 2.45 | 2.13 | 1.24 | 1.98 | 1.65 | 1.35 | 1.8 | 1.52 | 40.43 | 40.89 | 40.73 | 0 | 0 | 0
Robot Grinding Machine-1 Motor | Robot Grinding Machine-1 MNDE | 2025-04-10 19:30 | 2025-04-10 20:00 | 46.14 | 67.8 | 50.91 | 1.76 | 2.62 | 2.15 | 1.32 | 1.91 | 1.62 | 1.3 | 1.76 | 1.5 | 40.23 | 40.51 | 40.38 | 0 | 0 | 0
Robot Grinding Machine-1 Motor | Robot Grinding Machine-1 MNDE | 2025-04-10 20:00 | 2025-04-10 20:30 | 0.007 | 372.29 | 7.22 | 0.041 | 2.25 | 0.174 | 0.024 | 1.78 | 0.121 | 0.033 | 1.75 | 0.132 | 40.27 | 45.6 | 44.33 | 0 | 0 | 0
Robot Grinding Machine-1 Motor | Robot Grinding Machine-1 MNDE | 2025-04-10 20:30 | 2025-04-10 21:00 | 0.007 | 0.007 | 0.007 | 0.042 | 0.064 | 0.051 | 0.025 | 0.083 | 0.034 | 0.031 | 0.072 | 0.042 | 44.33 | 45.49 | 44.95 | 0 | 0 | 0
Robot Grinding Machine-1 Motor | Robot Grinding Machine-1 MNDE | 2025-04-10 21:00 | 2025-04-10 21:30 | 0.007 | 104.02 | 10.92 | 0.04 | 2.31 | 0.473 | 0.025 | 1.85 | 0.388 | 0.032 | 1.68 | 0.356 | 39.41 | 44.31 | 43.13 | 0 | 0 | 0
Robot Grinding Machine-1 Motor | Robot Grinding Machine-1 MNDE | 2025-04-10 21:30 | 2025-04-10 22:00 | 42.52 | 58.25 | 46.17 | 1.78 | 2.4 | 2.13 | 1.44 | 2.02 | 1.68 | 1.29 | 1.66 | 1.47 | 38.84 | 39.34 | 38.98 | 0 | 0 | 0
Robot Grinding Machine-1 Motor | Robot Grinding Machine-1 MNDE | 2025-04-10 22:00 | 2025-04-10 22:30 | 0.013 | 51.87 | 22.49 | 0.076 | 2.38 | 1.07 | 0.074 | 2.01 | 0.855 | 0.057 | 1.69 | 0.782 | 38.89 | 43.52 | 41.03 | 0 | 0 | 0
Robot Grinding Machine-1 Motor | Robot Grinding Machine-1 MNDE | 2025-04-10 22:30 | 2025-04-10 23:00 | 44.62 | 59.2 | 48.2 | 1.78 | 2.49 | 2.14 | 1.2 | 2 | 1.65 | 1.27 | 1.76 | 1.5 | 38.77 | 38.91 | 38.84 | 0 | 0 | 0
Robot Grinding Machine-1 Motor | Robot Grinding Machine-1 MNDE | 2025-04-10 23:00 | 2025-04-10 23:30 | 0.007 | 47.61 | 3.09 | 0.025 | 2.29 | 0.236 | 0.049 | 1.93 | 0.196 | 0.022 | 1.61 | 0.165 | 38.89 | 43.68 | 42.62 | 0 | 0 | 0
Robot Grinding Machine-1 Motor | Robot Grinding Machine-1 MNDE | 2025-04-10 23:30 | 2025-04-11 | 0.006 | 0.007 | 0.007 | 0.016 | 0.093 | 0.026 | 0.017 | 0.108 | 0.029 | 0.017 | 0.079 | 0.027 | 42.66 | 43.52 | 43.18 | 0 | 0 | 0
Robot Grinding Machine-1 Motor | Robot Grinding Machine-1 MNDE | 2025-04-11 | 2025-04-11 00:30 | 0.006 | 0.007 | 0.006 | 0.014 | 0.033 | 0.024 | 0.015 | 0.093 | 0.025 | 0.017 | 0.041 | 0.027 | 41.56 | 42.65 | 42.17 | 0 | 0 | 0
Robot Grinding Machine-1 Motor | Robot Grinding Machine-1 MNDE | 2025-04-11 00:30 | 2025-04-11 01:00 | 0.006 | 0.007 | 0.006 | 0.015 | 0.044 | 0.024 | 0.016 | 0.041 | 0.024 | 0.015 | 0.04 | 0.026 | 40.6 | 41.56 | 41.05 | 0 | 0 | 0
Robot Grinding Machine-1 Motor | Robot Grinding Machine-1 MNDE | 2025-04-11 01:00 | 2025-04-11 01:30 | 0.006 | 0.007 | 0.006 | 0.016 | 0.035 | 0.024 | 0.017 | 0.044 | 0.024 | 0.018 | 0.037 | 0.025 | 39.83 | 40.59 | 40.2 | 0 | 0 | 0
Robot Grinding Machine-1 Motor | Robot Grinding Machine-1 MNDE | 2025-04-11 01:30 | 2025-04-11 02:00 | 0.006 | 0.007 | 0.006 | 0.014 | 0.04 | 0.025 | 0.016 | 0.037 | 0.024 | 0.017 | 0.047 | 0.025 | 39.2 | 39.82 | 39.49 | 0 | 0 | 0
Robot Grinding Machine-1 Motor | Robot Grinding Machine-1 MNDE | 2025-04-11 02:00 | 2025-04-11 02:30 | 0.006 | 0.007 | 0.006 | 0.015 | 0.036 | 0.024 | 0.014 | 0.037 | 0.024 | 0.018 | 0.037 | 0.026 | 38.64 | 39.19 | 38.91 | 0 | 0 | 0
Robot Grinding Machine-1 Motor | Robot Grinding Machine-1 MNDE | 2025-04-11 02:30 | 2025-04-11 03:00 | 0.006 | 0.007 | 0.007 | 0.017 | 0.037 | 0.024 | 0.013 | 0.036 | 0.024 | 0.017 | 0.037 | 0.025 | 38.19 | 38.63 | 38.4 | 0 | 0 | 0
Robot Grinding Machine-1 Motor | Robot Grinding Machine-1 MNDE | 2025-04-11 03:00 | 2025-04-11 03:30 | 0.006 | 0.007 | 0.006 | 0.018 | 0.036 | 0.025 | 0.017 | 0.037 | 0.024 | 0.017 | 0.04 | 0.026 | 37.8 | 38.19 | 37.98 | 0 | 0 | 0
Robot Grinding Machine-1 Motor | Robot Grinding Machine-1 MNDE | 2025-04-11 03:30 | 2025-04-11 04:00 | 0.006 | 0.007 | 0.006 | 0.017 | 0.034 | 0.024 | 0.016 | 0.038 | 0.024 | 0.016 | 0.05 | 0.026 | 37.4 | 37.8 | 37.59 | 0 | 0 | 0
Robot Grinding Machine-1 Motor | Robot Grinding Machine-1 MNDE | 2025-04-11 04:00 | 2025-04-11 04:30 | 0.006 | 0.007 | 0.006 | 0.014 | 0.043 | 0.025 | 0.016 | 0.037 | 0.025 | 0.018 | 0.051 | 0.027 | 37.07 | 37.39 | 37.22 | 0 | 0 | 0
Robot Grinding Machine-1 Motor | Robot Grinding Machine-1 MNDE | 2025-04-11 04:30 | 2025-04-11 05:00 | 0.006 | 0.007 | 0.006 | 0.016 | 0.035 | 0.024 | 0.015 | 0.037 | 0.024 | 0.017 | 0.038 | 0.026 | 36.8 | 37.07 | 36.93 | 0 | 0 | 0
Robot Grinding Machine-1 Motor | Robot Grinding Machine-1 MNDE | 2025-04-11 05:00 | 2025-04-11 05:30 | 0.006 | 0.007 | 0.006 | 0.016 | 0.067 | 0.026 | 0.015 | 0.049 | 0.025 | 0.017 | 0.052 | 0.026 | 36.52 | 36.79 | 36.65 | 0 | 0 | 0
Robot Grinding Machine-1 Motor | Robot Grinding Machine-1 MNDE | 2025-04-11 05:30 | 2025-04-11 06:00 | 0.006 | 0.007 | 0.006 | 0.016 | 0.04 | 0.025 | 0.015 | 0.037 | 0.024 | 0.018 | 0.038 | 0.026 | 36.27 | 36.52 | 36.4 | 0 | 0 | 0
Plant Name: Wipro Infrastructure (Cylinders) A22 Chennai
Machine | Monitoring Location | From | To | Total Acceleration Min ((m/s²)²) | Total Acceleration Max ((m/s²)²) | Total Acceleration Avg ((m/s²)²) | Vertical Velocity Min (mm/s) | Vertical Velocity Max (mm/s) | Vertical Velocity Avg (mm/s) | Axial Velocity Min (mm/s) | Axial Velocity Max (mm/s) | Axial Velocity Avg (mm/s) | Horizontal Velocity Min (mm/s) | Horizontal Velocity Max (mm/s) | Horizontal Velocity Avg (mm/s) | Temperature Min (°C) | Temperature Max (°C) | Temperature Avg (°C) | Audio Min (dB) | Audio Max (dB) | Audio Avg (dB)
Robot Grinding Machine-1 Spindle | Robot Grinding Machine-1 Spindle DE | 2025-04-10 05:30 | 2025-04-10 06:00 | 0.028 | 0.037 | 0.032 | 0.029 | 0.073 | 0.044 | 0.019 | 0.048 | 0.029 | 0.047 | 0.117 | 0.071 | 33.81 | 33.97 | 33.89 | 0 | 0 | 0
Robot Grinding Machine-1 Spindle | Robot Grinding Machine-1 Spindle DE | 2025-04-10 06:00 | 2025-04-10 06:30 | 0.028 | 0.039 | 0.032 | 0.026 | 0.087 | 0.041 | 0.019 | 0.051 | 0.029 | 0.042 | 0.111 | 0.068 | 33.66 | 33.82 | 33.74 | 0 | 0 | 0
Robot Grinding Machine-1 Spindle | Robot Grinding Machine-1 Spindle DE | 2025-04-10 06:30 | 2025-04-10 07:00 | 0.029 | 0.038 | 0.032 | 0.032 | 0.086 | 0.05 | 0.019 | 0.049 | 0.031 | 0.043 | 0.11 | 0.072 | 33.54 | 33.66 | 33.6 | 0 | 0 | 0
Robot Grinding Machine-1 Spindle | Robot Grinding Machine-1 Spindle DE | 2025-04-10 07:00 | 2025-04-10 07:30 | 0.028 | 0.037 | 0.032 | 0.036 | 0.103 | 0.055 | 0.024 | 0.069 | 0.032 | 0.044 | 0.102 | 0.07 | 33.45 | 33.54 | 33.49 | 0 | 0 | 0
Robot Grinding Machine-1 Spindle | Robot Grinding Machine-1 Spindle DE | 2025-04-10 07:30 | 2025-04-10 08:00 | 0.029 | 0.036 | 0.033 | 0.035 | 0.163 | 0.06 | 0.02 | 0.107 | 0.035 | 0.052 | 0.118 | 0.074 | 33.4 | 33.45 | 33.42 | 0 | 0 | 0
Robot Grinding Machine-1 Spindle | Robot Grinding Machine-1 Spindle DE | 2025-04-10 08:00 | 2025-04-10 08:30 | 0.029 | 0.04 | 0.033 | 0.038 | 0.171 | 0.057 | 0.017 | 0.074 | 0.035 | 0.046 | 0.105 | 0.072 | 33.38 | 33.4 | 33.39 | 0 | 0 | 0
Robot Grinding Machine-1 Spindle | Robot Grinding Machine-1 Spindle DE | 2025-04-10 08:30 | 2025-04-10 09:00 | 0.03 | 1041.04 | 482.48 | 0.036 | 14.3 | 7.79 | 0.026 | 3.6 | 1.75 | 0.054 | 3.16 | 1.83 | 33.17 | 34.48 | 33.55 | 0 | 0 | 0
Robot Grinding Machine-1 Spindle | Robot Grinding Machine-1 Spindle DE | 2025-04-10 09:00 | 2025-04-10 09:30 | 0.038 | 1136.14 | 584.37 | 0.201 | 14.88 | 8.77 | 0.105 | 3.74 | 1.7 | 0.079 | 3.09 | 1.85 | 34.52 | 36.2 | 35.62 | 0 | 0 | 0
Robot Grinding Machine-1 Spindle | Robot Grinding Machine-1 Spindle DE | 2025-04-10 09:30 | 2025-04-10 10:00 | 0.039 | 1222.39 | 732.86 | 0.139 | 14.72 | 9.38 | 0.094 | 7.51 | 1.76 | 0.061 | 4.24 | 1.78 | 36.1 | 37.06 | 36.42 | 0 | 0 | 0
Robot Grinding Machine-1 Spindle | Robot Grinding Machine-1 Spindle DE | 2025-04-10 10:00 | 2025-04-10 10:30 | 0.041 | 1193.53 | 891.49 | 0.176 | 14.39 | 11.03 | 0.101 | 7.35 | 1.93 | 0.067 | 4.25 | 2.09 | 37.09 | 38.41 | 37.85 | 0 | 0 | 0
Robot Grinding Machine-1 Spindle | Robot Grinding Machine-1 Spindle DE | 2025-04-10 10:30 | 2025-04-10 11:00 | 0.046 | 1309.12 | 1157.87 | 0.206 | 15.23 | 13.62 | 0.1 | 3.19 | 2.17 | 0.087 | 3.12 | 2.55 | 38.35 | 39.66 | 38.98 | 0 | 0 | 0
Robot Grinding Machine-1 Spindle | Robot Grinding Machine-1 Spindle DE | 2025-04-10 11:00 | 2025-04-10 11:30 | 1161.86 | 1618.79 | 1329.08 | 12.24 | 16.29 | 14.59 | 1.34 | 3.35 | 2.3 | 2.27 | 3.25 | 2.78 | 39.7 | 40.82 | 40.27 | 0 | 0 | 0
Robot Grinding Machine-1 Spindle | Robot Grinding Machine-1 Spindle DE | 2025-04-10 11:30 | 2025-04-10 12:00 | 0.043 | 1553.95 | 807.52 | 0.071 | 16.16 | 8.53 | 0.046 | 3.42 | 1.26 | 0.076 | 3.28 | 1.61 | 40.84 | 41.26 | 41.05 | 0 | 0 | 0
Robot Grinding Machine-1 Spindle | Robot Grinding Machine-1 Spindle DE | 2025-04-10 12:00 | 2025-04-10 12:30 | 0.037 | 0.052 | 0.042 | 0.053 | 0.133 | 0.075 | 0.04 | 0.093 | 0.056 | 0.057 | 0.118 | 0.084 | 41.17 | 41.94 | 41.79 | 0 | 0 | 0
Robot Grinding Machine-1 Spindle | Robot Grinding Machine-1 Spindle DE | 2025-04-10 12:30 | 2025-04-10 13:00 | 0.037 | 1493.28 | 301.31 | 0.054 | 15.75 | 3.51 | 0.041 | 3.47 | 0.614 | 0.053 | 3.16 | 0.717 | 40.27 | 41.74 | 41.26 | 0 | 0 | 0
Robot Grinding Machine-1 Spindle | Robot Grinding Machine-1 Spindle DE | 2025-04-10 13:00 | 2025-04-10 13:30 | 0.048 | 1313.94 | 945.07 | 0.197 | 15.44 | 11.54 | 0.108 | 3.58 | 1.84 | 0.073 | 3.16 | 2.15 | 40.21 | 41.21 | 40.7 | 0 | 0 | 0
Robot Grinding Machine-1 Spindle | Robot Grinding Machine-1 Spindle DE | 2025-04-10 13:30 | 2025-04-10 14:00 | 0.043 | 1249.98 | 208.62 | 0.161 | 15.74 | 2.87 | 0.09 | 2.89 | 0.485 | 0.063 | 3.03 | 0.572 | 40.54 | 41.17 | 40.89 | 0 | 0 | 0
Robot Grinding Machine-1 Spindle | Robot Grinding Machine-1 Spindle DE | 2025-04-10 14:00 | 2025-04-10 14:30 | 833.97 | 1511.94 | 1211.74 | 11.67 | 16.62 | 14.54 | 1.45 | 3.21 | 2.23 | 1.97 | 3.23 | 2.63 | 40.65 | 42.44 | 41.5 | 0 | 0 | 0
Robot Grinding Machine-1 Spindle | Robot Grinding Machine-1 Spindle DE | 2025-04-10 14:30 | 2025-04-10 15:00 | 0.035 | 1315.55 | 587.31 | 0.05 | 15.42 | 7.34 | 0.042 | 3.15 | 1.14 | 0.051 | 3.24 | 1.43 | 42.47 | 44.07 | 43.12 | 0 | 0 | 0
Robot Grinding Machine-1 Spindle | Robot Grinding Machine-1 Spindle DE | 2025-04-10 15:00 | 2025-04-10 15:30 | 0.035 | 1102.53 | 23.96 | 0.048 | 14.37 | 0.386 | 0.034 | 2.37 | 0.091 | 0.05 | 3.06 | 0.136 | 43.65 | 44.25 | 44.11 | 0 | 0 | 0
Robot Grinding Machine-1 Spindle | Robot Grinding Machine-1 Spindle DE | 2025-04-10 15:30 | 2025-04-10 16:00 | 0.04 | 1087.12 | 644.79 | 0.172 | 14.46 | 10.05 | 0.086 | 3.44 | 1.92 | 0.068 | 3.24 | 2.22 | 42.63 | 43.53 | 42.83 | 0 | 0 | 0
Robot Grinding Machine-1 Spindle | Robot Grinding Machine-1 Spindle DE | 2025-04-10 16:00 | 2025-04-10 16:30 | 413.64 | 903.32 | 627.58 | 7.35 | 12.3 | 10.27 | 1.25 | 3.13 | 2.18 | 1.74 | 3.19 | 2.5 | 42.93 | 43.67 | 43.33 | 0 | 0 | 0
Robot Grinding Machine-1 Spindle | Robot Grinding Machine-1 Spindle DE | 2025-04-10 16:30 | 2025-04-10 17:00 | 0.041 | 892.31 | 582.93 | 0.072 | 12.66 | 9.17 | 0.028 | 3.28 | 1.66 | 0.08 | 3.09 | 2.03 | 43.63 | 44.38 | 43.77 | 0 | 0 | 0
Robot Grinding Machine-1 Spindle | Robot Grinding Machine-1 Spindle DE | 2025-04-10 17:00 | 2025-04-10 17:30 | 0.04 | 994.12 | 225.72 | 0.055 | 13.92 | 3.58 | 0.026 | 2.86 | 0.642 | 0.062 | 3.2 | 0.838 | 43.23 | 44.88 | 44.48 | 0 | 0 | 0
Robot Grinding Machine-1 Spindle | Robot Grinding Machine-1 Spindle DE | 2025-04-10 17:30 | 2025-04-10 18:00 | 333.72 | 583.21 | 409.17 | 5.82 | 9.88 | 7.59 | 1.22 | 3.3 | 2.19 | 1.56 | 2.82 | 2.18 | 42.45 | 43.2 | 42.67 | 0 | 0 | 0
Robot Grinding Machine-1 Spindle | Robot Grinding Machine-1 Spindle DE | 2025-04-10 18:00 | 2025-04-10 18:30 | 313.09 | 636.68 | 378.36 | 5.54 | 10.27 | 6.81 | 1.19 | 3.2 | 2.24 | 1.56 | 2.78 | 2.18 | 42.41 | 42.53 | 42.48 | 0 | 0 | 0
Robot Grinding Machine-1 Spindle | Robot Grinding Machine-1 Spindle DE | 2025-04-10 18:30 | 2025-04-10 19:00 | 289.41 | 603.63 | 362.97 | 4.8 | 9.97 | 6.27 | 1.28 | 3.27 | 2.09 | 1.39 | 2.83 | 2.04 | 42.2 | 42.39 | 42.29 | 0 | 0 | 0
Robot Grinding Machine-1 Spindle | Robot Grinding Machine-1 Spindle DE | 2025-04-10 19:00 | 2025-04-10 19:30 | 290.09 | 438.31 | 314.54 | 4.56 | 7.65 | 5.49 | 1.28 | 3.13 | 2.18 | 1.33 | 2.77 | 2.02 | 41.86 | 42.23 | 42.11 | 0 | 0 | 0
Robot Grinding Machine-1 Spindle | Robot Grinding Machine-1 Spindle DE | 2025-04-10 19:30 | 2025-04-10 20:00 | 279.94 | 398.57 | 306.18 | 4.66 | 7.41 | 5.44 | 1.26 | 3.13 | 2.1 | 1.35 | 2.78 | 1.94 | 41.55 | 41.85 | 41.73 | 0 | 0 | 0
Robot Grinding Machine-1 Spindle | Robot Grinding Machine-1 Spindle DE | 2025-04-10 20:00 | 2025-04-10 20:30 | 0.035 | 388.72 | 21.99 | 0.049 | 6.89 | 0.445 | 0.042 | 3.26 | 0.186 | 0.052 | 2.6 | 0.206 | 41.53 | 43.14 | 42.67 | 0 | 0 | 0
Robot Grinding Machine-1 Spindle | Robot Grinding Machine-1 Spindle DE | 2025-04-10 20:30 | 2025-04-10 21:00 | 0.036 | 0.045 | 0.039 | 0.048 | 0.135 | 0.072 | 0.048 | 0.09 | 0.061 | 0.058 | 0.128 | 0.084 | 42.08 | 43.09 | 42.65 | 0 | 0 | 0
Robot Grinding Machine-1 Spindle | Robot Grinding Machine-1 Spindle DE | 2025-04-10 21:00 | 2025-04-10 21:30 | 0.036 | 343.58 | 57.49 | 0.047 | 6.06 | 1.02 | 0.046 | 3.02 | 0.508 | 0.062 | 2.64 | 0.481 | 39.89 | 42.06 | 41.26 | 0 | 0 | 0
Robot Grinding Machine-1 Spindle | Robot Grinding Machine-1 Spindle DE | 2025-04-10 21:30 | 2025-04-10 22:00 | 237.96 | 328.58 | 263.72 | 4.04 | 6.42 | 5.05 | 1.12 | 3.45 | 2.22 | 1.25 | 2.62 | 1.94 | 39.61 | 39.86 | 39.7 | 0 | 0 | 0
Robot Grinding Machine-1 Spindle | Robot Grinding Machine-1 Spindle DE | 2025-04-10 22:00 | 2025-04-10 22:30 | 0.04 | 295.64 | 130.29 | 0.156 | 5.82 | 2.57 | 0.085 | 2.94 | 1.12 | 0.074 | 2.47 | 0.998 | 38.79 | 39.73 | 39.18 | 0 | 0 | 0
Robot Grinding Machine-1 Spindle | Robot Grinding Machine-1 Spindle DE | 2025-04-10 22:30 | 2025-04-10 23:00 | 238.22 | 341.18 | 271.14 | 4.21 | 6.14 | 5.14 | 1.12 | 3.3 | 2.1 | 1.3 | 2.68 | 1.89 | 38.94 | 39.73 | 39.33 | 0 | 0 | 0
Robot Grinding Machine-1 Spindle | Robot Grinding Machine-1 Spindle DE | 2025-04-10 23:00 | 2025-04-10 23:30 | 0.034 | 281.16 | 18.33 | 0.03 | 5.27 | 0.533 | 0.024 | 2.9 | 0.252 | 0.05 | 2.35 | 0.211 | 38.16 | 39.78 | 39 | 0 | 0 | 0
Robot Grinding Machine-1 Spindle | Robot Grinding Machine-1 Spindle DE | 2025-04-10 23:30 | 2025-04-11 | 0.031 | 0.045 | 0.036 | 0.027 | 0.083 | 0.047 | 0.022 | 0.054 | 0.032 | 0.056 | 0.125 | 0.08 | 38.34 | 38.89 | 38.78 | 0 | 0 | 0
Robot Grinding Machine-1 Spindle | Robot Grinding Machine-1 Spindle DE | 2025-04-11 | 2025-04-11 00:30 | 0.032 | 0.052 | 0.036 | 0.031 | 0.081 | 0.046 | 0.022 | 0.046 | 0.031 | 0.037 | 0.115 | 0.075 | 38.06 | 38.66 | 38.41 | 0 | 0 | 0
Robot Grinding Machine-1 Spindle | Robot Grinding Machine-1 Spindle DE | 2025-04-11 00:30 | 2025-04-11 01:00 | 0.032 | 0.045 | 0.036 | 0.028 | 0.079 | 0.046 | 0.021 | 0.043 | 0.03 | 0.05 | 0.114 | 0.076 | 37.5 | 38.06 | 37.77 | 0 | 0 | 0
Robot Grinding Machine-1 Spindle | Robot Grinding Machine-1 Spindle DE | 2025-04-11 01:00 | 2025-04-11 01:30 | 0.033 | 0.041 | 0.035 | 0.03 | 0.075 | 0.045 | 0.02 | 0.049 | 0.03 | 0.053 | 0.13 | 0.078 | 37.06 | 37.49 | 37.28 | 0 | 0 | 0
Robot Grinding Machine-1 Spindle | Robot Grinding Machine-1 Spindle DE | 2025-04-11 01:30 | 2025-04-11 02:00 | 0.032 | 0.04 | 0.035 | 0.028 | 0.064 | 0.044 | 0.022 | 0.044 | 0.031 | 0.052 | 0.13 | 0.077 | 36.7 | 37.06 | 36.88 | 0 | 0 | 0
Robot Grinding Machine-1 Spindle | Robot Grinding Machine-1 Spindle DE | 2025-04-11 02:00 | 2025-04-11 02:30 | 0.031 | 0.045 | 0.034 | 0.027 | 0.072 | 0.042 | 0.019 | 0.047 | 0.031 | 0.044 | 0.108 | 0.071 | 36.39 | 36.7 | 36.54 | 0 | 0 | 0
Robot Grinding Machine-1 Spindle | Robot Grinding Machine-1 Spindle DE | 2025-04-11 02:30 | 2025-04-11 03:00 | 0.031 | 0.041 | 0.035 | 0.027 | 0.068 | 0.045 | 0.022 | 0.053 | 0.03 | 0.039 | 0.12 | 0.074 | 36.12 | 36.39 | 36.25 | 0 | 0 | 0
Robot Grinding Machine-1 Spindle | Robot Grinding Machine-1 Spindle DE | 2025-04-11 03:00 | 2025-04-11 03:30 | 0.031 | 0.039 | 0.034 | 0.031 | 0.092 | 0.045 | 0.02 | 0.045 | 0.03 | 0.047 | 0.115 | 0.076 | 35.87 | 36.11 | 35.99 | 0 | 0 | 0
Robot Grinding Machine-1 Spindle | Robot Grinding Machine-1 Spindle DE | 2025-04-11 03:30 | 2025-04-11 04:00 | 0.03 | 0.042 | 0.034 | 0.028 | 0.062 | 0.043 | 0.019 | 0.045 | 0.03 | 0.048 | 0.14 | 0.076 | 35.62 | 35.86 | 35.74 | 0 | 0 | 0
Robot Grinding Machine-1 Spindle | Robot Grinding Machine-1 Spindle DE | 2025-04-11 04:00 | 2025-04-11 04:30 | 0.03 | 0.037 | 0.033 | 0.028 | 0.072 | 0.043 | 0.019 | 0.046 | 0.031 | 0.051 | 0.107 | 0.075 | 35.39 | 35.62 | 35.51 | 0 | 0 | 0
Robot Grinding Machine-1 Spindle | Robot Grinding Machine-1 Spindle DE | 2025-04-11 04:30 | 2025-04-11 05:00 | 0.028 | 0.038 | 0.033 | 0.025 | 0.074 | 0.044 | 0.02 | 0.05 | 0.03 | 0.049 | 0.105 | 0.071 | 35.16 | 35.39 | 35.27 | 0 | 0 | 0
Robot Grinding Machine-1 Spindle | Robot Grinding Machine-1 Spindle DE | 2025-04-11 05:00 | 2025-04-11 05:30 | 0.03 | 0.038 | 0.034 | 0.03 | 0.077 | 0.045 | 0.021 | 0.047 | 0.031 | 0.047 | 0.113 | 0.07 | 34.95 | 35.16 | 35.05 | 0 | 0 | 0
Robot Grinding Machine-1 Spindle | Robot Grinding Machine-1 Spindle DE | 2025-04-11 05:30 | 2025-04-11 06:00 | 0.03 | 0.041 | 0.034 | 0.027 | 0.068 | 0.045 | 0.019 | 0.047 | 0.03 | 0.051 | 0.107 | 0.071 | 34.75 | 34.95 | 34.85 | 0 | 0 | 0
Plant Name: Wipro Infrastructure (Cylinders) A22 Chennai
Machine | Monitoring Location | From | To | Total Acceleration Min ((m/s²)²) | Total Acceleration Max ((m/s²)²) | Total Acceleration Avg ((m/s²)²) | Axial Velocity Min (mm/s) | Axial Velocity Max (mm/s) | Axial Velocity Avg (mm/s) | Horizontal Velocity Min (mm/s) | Horizontal Velocity Max (mm/s) | Horizontal Velocity Avg (mm/s) | Vertical Velocity Min (mm/s) | Vertical Velocity Max (mm/s) | Vertical Velocity Avg (mm/s) | Temperature Min (°C) | Temperature Max (°C) | Temperature Avg (°C) | Audio Min (dB) | Audio Max (dB) | Audio Avg (dB)
Robot Grinding Machine-1 Spindle | Robot Grinding Machine-1 Spindle NDE | 2025-04-10 05:30 | 2025-04-10 06:00 | 0.01 | 0.012 | 0.011 | 0.018 | 0.05 | 0.027 | 0.014 | 0.042 | 0.024 | 0.025 | 0.066 | 0.039 | 35.75 | 35.91 | 35.83 | 0 | 0 | 0
Robot Grinding Machine-1 Spindle | Robot Grinding Machine-1 Spindle NDE | 2025-04-10 06:00 | 2025-04-10 06:30 | 0.01 | 0.012 | 0.011 | 0.017 | 0.14 | 0.028 | 0.014 | 0.232 | 0.026 | 0.026 | 0.071 | 0.043 | 35.59 | 35.75 | 35.67 | 0 | 0 | 0
Robot Grinding Machine-1 Spindle | Robot Grinding Machine-1 Spindle NDE | 2025-04-10 06:30 | 2025-04-10 07:00 | 0.01 | 0.012 | 0.011 | 0.019 | 0.126 | 0.037 | 0.017 | 0.126 | 0.034 | 0.028 | 0.066 | 0.04 | 35.48 | 35.59 | 35.54 | 0 | 0 | 0
Robot Grinding Machine-1 Spindle | Robot Grinding Machine-1 Spindle NDE | 2025-04-10 07:00 | 2025-04-10 07:30 | 0.01 | 0.012 | 0.011 | 0.03 | 0.08 | 0.04 | 0.031 | 0.099 | 0.041 | 0.029 | 0.059 | 0.041 | 35.41 | 35.48 | 35.44 | 0 | 0 | 0
Robot Grinding Machine-1 Spindle | Robot Grinding Machine-1 Spindle NDE | 2025-04-10 07:30 | 2025-04-10 08:00 | 0.01 | 0.012 | 0.011 | 0.032 | 0.165 | 0.05 | 0.033 | 0.094 | 0.045 | 0.025 | 0.065 | 0.042 | 35.38 | 35.41 | 35.39 | 0 | 0 | 0
Robot Grinding Machine-1 Spindle | Robot Grinding Machine-1 Spindle NDE | 2025-04-10 08:00 | 2025-04-10 08:30 | 0.01 | 0.012 | 0.011 | 0.031 | 0.149 | 0.046 | 0.028 | 0.09 | 0.041 | 0.027 | 0.057 | 0.04 | 35.37 | 35.38 | 35.38 | 0 | 0 | 0
Robot Grinding Machine-1 Spindle | Robot Grinding Machine-1 Spindle NDE | 2025-04-10 08:30 | 2025-04-10 09:00 | 0.011 | 1829.33 | 1047.84 | 0.037 | 8.34 | 4.82 | 0.034 | 12.33 | 7.52 | 0.025 | 0.076 | 0.05 | 35.22 | 45.94 | 39.33 | 0 | 0 | 0
Robot Grinding Machine-1 Spindle | Robot Grinding Machine-1 Spindle NDE | 2025-04-10 09:00 | 2025-04-10 09:30 | 0.027 | 1976.54 | 1159.86 | 0.213 | 7.45 | 4.51 | 0.162 | 12.7 | 7.67 | 0.023 | 0.084 | 0.05 | 46.05 | 49.18 | 47.91 | 0 | 0 | 0
Robot Grinding Machine-1 Spindle | Robot Grinding Machine-1 Spindle NDE | 2025-04-10 09:30 | 2025-04-10 10:00 | 0.018 | 2417.79 | 1470.32 | 0.08 | 8 | 4.62 | 0.115 | 12.27 | 7.68 | 0.028 | 0.067 | 0.048 | 43.48 | 49.57 | 46.27 | 0 | 0 | 0
Robot Grinding Machine-1 Spindle | Robot Grinding Machine-1 Spindle NDE | 2025-04-10 10:00 | 2025-04-10 10:30 | 0.025 | 2379.11 | 1708.62 | 0.161 | 7.49 | 5.41 | 0.139 | 11.9 | 8.4 | 0.027 | 0.071 | 0.05 | 49.65 | 52.18 | 51.11 | 0 | 0 | 0
Robot Grinding Machine-1 Spindle | Robot Grinding Machine-1 Spindle NDE | 2025-04-10 10:30 | 2025-04-10 11:00 | 0.027 | 2688.27 | 2256.85 | 0.22 | 7.4 | 5.94 | 0.17 | 12.16 | 8.97 | 0.034 | 0.07 | 0.052 | 50.45 | 56.72 | 53.29 | 0 | 0 | 0
Robot Grinding Machine-1 Spindle | Robot Grinding Machine-1 Spindle NDE | 2025-04-10 11:00 | 2025-04-10 11:30 | 2211.38 | 3344.93 | 2640.54 | 5.42 | 8.26 | 6.53 | 6.96 | 11.47 | 9.03 | 0.045 | 0.07 | 0.055 | 56.77 | 59.22 | 58.24 | 0 | 0 | 0
Robot Grinding Machine-1 Spindle | Robot Grinding Machine-1 Spindle NDE | 2025-04-10 11:30 | 2025-04-10 12:00 | 0.011 | 3370.67 | 1737.37 | 0.041 | 8.06 | 4.13 | 0.045 | 11.37 | 5.13 | 0.025 | 0.084 | 0.049 | 53.98 | 59.38 | 58.16 | 0 | 0 | 0
Robot Grinding Machine-1 Spindle | Robot Grinding Machine-1 Spindle NDE | 2025-04-10 12:00 | 2025-04-10 12:30 | 0.011 | 0.012 | 0.012 | 0.041 | 0.125 | 0.056 | 0.044 | 0.09 | 0.056 | 0.025 | 0.056 | 0.039 | 51.83 | 55.89 | 54.39 | 0 | 0 | 0
Robot Grinding Machine-1 Spindle | Robot Grinding Machine-1 Spindle NDE | 2025-04-10 12:30 | 2025-04-10 13:00 | 0.01 | 2769.99 | 595.01 | 0.037 | 7.66 | 1.56 | 0.042 | 10.34 | 2.07 | 0.028 | 0.064 | 0.041 | 46.99 | 51.74 | 49.34 | 0 | 0 | 0
Robot Grinding Machine-1 Spindle | Robot Grinding Machine-1 Spindle NDE | 2025-04-10 13:00 | 2025-04-10 13:30 | 0.032 | 2795.35 | 1806.03 | 0.178 | 7.99 | 4.73 | 0.177 | 11.27 | 6.48 | 0.026 | 0.071 | 0.049 | 48.82 | 58.46 | 54.26 | 0 | 0 | 0
Robot Grinding Machine-1 Spindle | Robot Grinding Machine-1 Spindle NDE | 2025-04-10 13:30 | 2025-04-10 14:00 | 0.029 | 2408.57 | 373.32 | 0.149 | 6.87 | 1.31 | 0.162 | 9.15 | 1.58 | 0.028 | 0.065 | 0.042 | 46.36 | 56.99 | 50.49 | 0 | 0 | 0
Robot Grinding Machine-1 Spindle | Robot Grinding Machine-1 Spindle NDE | 2025-04-10 14:00 | 2025-04-10 14:30 | 2075.07 | 3190.86 | 2663.94 | 4.91 | 8.51 | 6.66 | 6.12 | 10 | 7.92 | 0.037 | 0.068 | 0.053 | 48.24 | 62.26 | 57.67 | 0 | 0 | 0
Robot Grinding Machine-1 Spindle | Robot Grinding Machine-1 Spindle NDE | 2025-04-10 14:30 | 2025-04-10 15:00 | 0.011 | 3080.26 | 1343.08 | 0.04 | 7.99 | 3.22 | 0.049 | 11.29 | 4.33 | 0.024 | 0.072 | 0.048 | 61.13 | 62.92 | 62.35 | 0 | 0 | 0
Robot Grinding Machine-1 Spindle | Robot Grinding Machine-1 Spindle NDE | 2025-04-10 15:00 | 2025-04-10 15:30 | 0.011 | 2116.87 | 43.52 | 0.034 | 6.96 | 0.184 | 0.043 | 10.03 | 0.271 | 0.029 | 0.069 | 0.042 | 53.48 | 61.91 | 58 | 0 | 0 | 0
Robot Grinding Machine-1 Spindle | Robot Grinding Machine-1 Spindle NDE | 2025-04-10 15:30 | 2025-04-10 16:00 | 0.026 | 2115.76 | 1555.26 | 0.184 | 6.35 | 4.42 | 0.148 | 11.42 | 6.84 | 0.031 | 0.062 | 0.049 | 52.04 | 62.06 | 57.8 | 0 | 0 | 0
Robot Grinding Machine-1 Spindle | Robot Grinding Machine-1 Spindle NDE | 2025-04-10 16:00 | 2025-04-10 16:30 | 1382.39 | 2023.01 | 1600.65 | 4.25 | 6.79 | 5.47 | 6.65 | 11.15 | 8.52 | 0.041 | 0.081 | 0.054 | 60.33 | 63.31 | 62.03 | 0 | 0 | 0
Robot Grinding Machine-1 Spindle | Robot Grinding Machine-1 Spindle NDE | 2025-04-10 16:30 | 2025-04-10 17:00 | 0.012 | 2042.87 | 1305.6 | 0.048 | 7.57 | 4.35 | 0.048 | 11.07 | 6.79 | 0.031 | 0.069 | 0.051 | 62.98 | 64.46 | 63.24 | 0 | 0 | 0
Robot Grinding Machine-1 Spindle | Robot Grinding Machine-1 Spindle NDE | 2025-04-10 17:00 | 2025-04-10 17:30 | 0.012 | 2006.64 | 483.76 | 0.04 | 6.88 | 1.53 | 0.044 | 10.41 | 2.61 | 0.03 | 0.067 | 0.047 | 55.03 | 64.8 | 60.67 | 0 | 0 | 0
Robot Grinding Machine-1 Spindle | Robot Grinding Machine-1 Spindle NDE | 2025-04-10 17:30 | 2025-04-10 18:00 | 1193.53 | 1582.49 | 1296.38 | 3.67 | 6.93 | 5.01 | 5.64 | 10.19 | 7.91 | 0.042 | 0.085 | 0.055 | 55.96 | 61.56 | 58.31 | 0 | 0 | 0
Robot Grinding Machine-1 Spindle | Robot Grinding Machine-1 Spindle NDE | 2025-04-10 18:00 | 2025-04-10 18:30 | 1267.87 | 1637.91 | 1415.8 | 4.43 | 6.95 | 5.71 | 6.15 | 11.14 | 8.35 | 0.036 | 0.088 | 0.056 | 61.67 | 63.25 | 62.91 | 0 | 0 | 0
Robot Grinding Machine-1 Spindle | Robot Grinding Machine-1 Spindle NDE | 2025-04-10 18:30 | 2025-04-10 19:00 | 1356.6 | 1791.03 | 1478.18 | 4.63 | 7.09 | 5.71 | 5.9 | 10.57 | 7.89 | 0.041 | 0.081 | 0.054 | 62.11 | 62.96 | 62.53 | 0 | 0 | 0
Robot Grinding Machine-1 Spindle | Robot Grinding Machine-1 Spindle NDE | 2025-04-10 19:00 | 2025-04-10 19:30 | 1262.66 | 1734.83 | 1436.54 | 5.11 | 7.78 | 6.17 | 6.24 | 10.74 | 8.51 | 0.041 | 0.092 | 0.054 | 61.88 | 62.49 | 62.18 | 0 | 0 | 0
Robot Grinding Machine-1 Spindle | Robot Grinding Machine-1 Spindle NDE | 2025-04-10 19:30 | 2025-04-10 20:00 | 1204.99 | 1619.87 | 1327.14 | 4.31 | 7.04 | 5.82 | 5.68 | 10.08 | 8 | 0.035 | 0.079 | 0.053 | 61.21 | 62.16 | 61.61 | 0 | 0 | 0
Robot Grinding Machine-1 Spindle | Robot Grinding Machine-1 Spindle NDE | 2025-04-10 20:00 | 2025-04-10 20:30 | 0.011 | 1606 | 90.61 | 0.043 | 6.92 | 0.47 | 0.041 | 9.76 | 0.609 | 0.028 | 0.087 | 0.044 | 59.52 | 66.23 | 63.47 | 0 | 0 | 0
Robot Grinding Machine-1 Spindle | Robot Grinding Machine-1 Spindle NDE | 2025-04-10 20:30 | 2025-04-10 21:00 | 0.011 | 0.014 | 0.011 | 0.046 | 0.112 | 0.062 | 0.035 | 0.103 | 0.055 | 0.027 | 0.058 | 0.04 | 51.09 | 59.34 | 54.71 | 0 | 0 | 0
Robot Grinding Machine-1 Spindle | Robot Grinding Machine-1 Spindle NDE | 2025-04-10 21:00 | 2025-04-10 21:30 | 0.011 | 1288.67 | 229.72 | 0.044 | 6.69 | 1.28 | 0.036 | 10.33 | 1.79 | 0.025 | 0.065 | 0.041 | 46.41 | 51.01 | 48.61 | 0 | 0 | 0
Robot Grinding Machine-1 Spindle | Robot Grinding Machine-1 Spindle NDE | 2025-04-10 21:30 | 2025-04-10 22:00 | 965.3 | 1167.77 | 1067.69 | 4.62 | 7.36 | 5.89 | 6.23 | 10.35 | 8.28 | 0.038 | 0.079 | 0.055 | 47.83 | 53.65 | 51.5 | 0 | 0 | 0
Robot Grinding Machine-1 Spindle | Robot Grinding Machine-1 Spindle NDE | 2025-04-10 22:00 | 2025-04-10 22:30 | 0.023 | 1264.02 | 537.4 | 0.171 | 7.3 | 3.07 | 0.124 | 11.38 | 4.49 | 0.029 | 0.072 | 0.047 | 48.45 | 55.25 | 51.72 | 0 | 0 | 0
Robot Grinding Machine-1 Spindle | Robot Grinding Machine-1 Spindle NDE | 2025-04-10 22:30 | 2025-04-10 23:00 | 1001.47 | 1260.11 | 1119.71 | 4.13 | 7.54 | 5.92 | 6.53 | 11.25 | 8.52 | 0.041 | 0.089 | 0.055 | 50.59 | 59.54 | 56.19 | 0 | 0 | 0
Robot Grinding Machine-1 Spindle | Robot Grinding Machine-1 Spindle NDE | 2025-04-10 23:00 | 2025-04-10 23:30 | 0.01 | 1163.9 | 75.39 | 0.027 | 7.43 | 0.605 | 0.026 | 9.55 | 0.734 | 0.03 | 0.069 | 0.043 | 45.35 | 59.63 | 52.64 | 0 | 0 | 0
Robot Grinding Machine-1 Spindle | Robot Grinding Machine-1 Spindle NDE | 2025-04-10 23:30 | 2025-04-11 | 0.01 | 0.012 | 0.011 | 0.019 | 0.086 | 0.028 | 0.015 | 0.073 | 0.025 | 0.026 | 0.075 | 0.038 | 45.26 | 47.05 | 46.38 | 0 | 0 | 0
Robot Grinding Machine-1 Spindle | Robot Grinding Machine-1 Spindle NDE | 2025-04-11 | 2025-04-11 00:30 | 0.01 | 0.014 | 0.011 | 0.017 | 0.072 | 0.028 | 0.015 | 0.045 | 0.024 | 0.025 | 0.074 | 0.04 | 42.78 | 45.21 | 43.95 | 0 | 0 | 0
Robot Grinding Machine-1 Spindle | Robot Grinding Machine-1 Spindle NDE | 2025-04-11 00:30 | 2025-04-11 01:00 | 0.01 | 0.012 | 0.011 | 0.018 | 0.04 | 0.027 | 0.016 | 0.035 | 0.023 | 0.026 | 0.074 | 0.039 | 41.19 | 42.76 | 41.9 | 0 | 0 | 0
Robot Grinding Machine-1 Spindle | Robot Grinding Machine-1 Spindle NDE | 2025-04-11 01:00 | 2025-04-11 01:30 | 0.01 | 0.013 | 0.011 | 0.017 | 0.044 | 0.027 | 0.014 | 0.035 | 0.023 | 0.025 | 0.062 | 0.038 | 40.17 | 41.16 | 40.64 | 0 | 0 | 0
Robot Grinding Machine-1 Spindle | Robot Grinding Machine-1 Spindle NDE | 2025-04-11 01:30 | 2025-04-11 02:00 | 0.01 | 0.012 | 0.011 | 0.014 | 0.038 | 0.027 | 0.016 | 0.03 | 0.022 | 0.023 | 0.066 | 0.039 | 39.45 | 40.16 | 39.77 | 0 | 0 | 0
Robot Grinding Machine-1 Spindle | Robot Grinding Machine-1 Spindle NDE | 2025-04-11 02:00 | 2025-04-11 02:30 | 0.01 | 0.012 | 0.011 | 0.016 | 0.056 | 0.028 | 0.015 | 0.036 | 0.023 | 0.028 | 0.058 | 0.039 | 38.89 | 39.43 | 39.15 | 0 | 0 | 0
Robot Grinding Machine-1 Spindle | Robot Grinding Machine-1 Spindle NDE | 2025-04-11 02:30 | 2025-04-11 03:00 | 0.01 | 0.012 | 0.011 | 0.02 | 0.036 | 0.026 | 0.017 | 0.036 | 0.024 | 0.026 | 0.066 | 0.041 | 38.47 | 38.88 | 38.66 | 0 | 0 | 0
Robot Grinding Machine-1 Spindle | Robot Grinding Machine-1 Spindle NDE | 2025-04-11 03:00 | 2025-04-11 03:30 | 0.01 | 0.012 | 0.011 | 0.017 | 0.045 | 0.025 | 0.017 | 0.034 | 0.024 | 0.03 | 0.065 | 0.041 | 38.12 | 38.46 | 38.28 | 0 | 0 | 0
Robot Grinding Machine-1 Spindle | Robot Grinding Machine-1 Spindle NDE | 2025-04-11 03:30 | 2025-04-11 04:00 | 0.01 | 0.012 | 0.011 | 0.018 | 0.043 | 0.026 | 0.015 | 0.037 | 0.023 | 0.028 | 0.06 | 0.04 | 37.84 | 38.12 | 37.97 | 0 | 0 | 0
Robot Grinding Machine-1 Spindle | Robot Grinding Machine-1 Spindle NDE | 2025-04-11 04:00 | 2025-04-11 04:30 | 0.01 | 0.013 | 0.011 | 0.019 | 0.037 | 0.026 | 0.017 | 0.034 | 0.023 | 0.026 | 0.065 | 0.04 | 37.55 | 37.83 | 37.68 | 0 | 0 | 0
Robot Grinding Machine-1 Spindle | Robot Grinding Machine-1 Spindle NDE | 2025-04-11 04:30 | 2025-04-11 05:00 | 0.01 | 0.012 | 0.011 | 0.017 | 0.045 | 0.027 | 0.017 | 0.037 | 0.024 | 0.025 | 0.062 | 0.041 | 37.28 | 37.54 | 37.41 | 0 | 0 | 0
Robot Grinding Machine-1 Spindle | Robot Grinding Machine-1 Spindle NDE | 2025-04-11 05:00 | 2025-04-11 05:30 | 0.01 | 0.013 | 0.011 | 0.016 | 0.044 | 0.028 | 0.014 | 0.037 | 0.023 | 0.028 | 0.067 | 0.041 | 37.07 | 37.29 | 37.18 | 0 | 0 | 0
Robot Grinding Machine-1 Spindle | Robot Grinding Machine-1 Spindle NDE | 2025-04-11 05:30 | 2025-04-11 06:00 | 0.01 | 0.012 | 0.011 | 0.018 | 0.043 | 0.027 | 0.014 | 0.04 | 0.024 | 0.024 | 0.083 | 0.039 | 36.87 | 37.06 | 36.96 | 0 | 0 | 0
Plant Name: Wipro Infrastructure (Cylinders) A22 Chennai
Machine | Monitoring Location | From | To | Total Acceleration Min ((m/s²)²) | Total Acceleration Max ((m/s²)²) | Total Acceleration Avg ((m/s²)²) | Horizontal Velocity Min (mm/s) | Horizontal Velocity Max (mm/s) | Horizontal Velocity Avg (mm/s) | Axial Velocity Min (mm/s) | Axial Velocity Max (mm/s) | Axial Velocity Avg (mm/s) | Vertical Velocity Min (mm/s) | Vertical Velocity Max (mm/s) | Vertical Velocity Avg (mm/s) | Temperature Min (°C) | Temperature Max (°C) | Temperature Avg (°C) | Audio Min (dB) | Audio Max (dB) | Audio Avg (dB)
Robot Grinding Machine-2 Motor | Robot Grinding Machine-2 MNDE | 2025-04-10 05:30 | 2025-04-10 06:00 | 0.004 | 0.005 | 0.004 | 0.025 | 0.04 | 0.031 | 0.015 | 0.092 | 0.034 | 0.019 | 0.066 | 0.034 | 34.66 | 34.92 | 34.79 | 0 | 0 | 0
Robot Grinding Machine-2 Motor | Robot Grinding Machine-2 MNDE | 2025-04-10 06:00 | 2025-04-10 06:30 | 0.004 | 0.005 | 0.004 | 0.024 | 0.082 | 0.032 | 0.017 | 0.08 | 0.024 | 0.021 | 0.061 | 0.034 | 34.44 | 34.66 | 34.55 | 0 | 0 | 0
Robot Grinding Machine-2 Motor | Robot Grinding Machine-2 MNDE | 2025-04-10 06:30 | 2025-04-10 07:00 | 0.004 | 0.005 | 0.004 | 0.022 | 0.066 | 0.034 | 0.017 | 0.075 | 0.027 | 0.02 | 0.065 | 0.033 | 34.26 | 34.43 | 34.34 | 0 | 0 | 0
Robot Grinding Machine-2 Motor | Robot Grinding Machine-2 MNDE | 2025-04-10 07:00 | 2025-04-10 07:30 | 0.004 | 0.005 | 0.004 | 0.031 | 0.129 | 0.04 | 0.02 | 0.271 | 0.035 | 0.019 | 0.101 | 0.032 | 34.12 | 34.27 | 34.18 | 0 | 0 | 0
Robot Grinding Machine-2 Motor | Robot Grinding Machine-2 MNDE | 2025-04-10 07:30 | 2025-04-10 08:00 | 0.004 | 0.005 | 0.004 | 0.029 | 0.103 | 0.043 | 0.022 | 0.146 | 0.035 | 0.018 | 0.069 | 0.034 | 34.02 | 34.12 | 34.07 | 0 | 0 | 0
Robot Grinding Machine-2 Motor | Robot Grinding Machine-2 MNDE | 2025-04-10 08:00 | 2025-04-10 08:30 | 0.004 | 0.005 | 0.004 | 0.03 | 0.095 | 0.039 | 0.021 | 0.141 | 0.03 | 0.02 | 0.07 | 0.032 | 33.95 | 34.02 | 33.98 | 0 | 0 | 0
Robot Grinding Machine-2 Motor | Robot Grinding Machine-2 MNDE | 2025-04-10 08:30 | 2025-04-10 09:00 | 0.004 | 25.5 | 15.58 | 0.031 | 2.45 | 1.51 | 0.027 | 1.33 | 0.697 | 0.022 | 2.52 | 1.62 | 33.61 | 35.95 | 34.41 | 0 | 0 | 0
Robot Grinding Machine-2 Motor | Robot Grinding Machine-2 MNDE | 2025-04-10 09:00 | 2025-04-10 09:30 | 0.013 | 21.89 | 13.82 | 0.084 | 2.38 | 1.48 | 0.059 | 1.27 | 0.653 | 0.103 | 2.32 | 1.54 | 36 | 39.88 | 37.51 | 0 | 0 | 0
Robot Grinding Machine-2 Motor | Robot Grinding Machine-2 MNDE | 2025-04-10 09:30 | 2025-04-10 10:00 | 0.01 | 23.7 | 14.05 | 0.089 | 2.42 | 1.5 | 0.068 | 1.19 | 0.696 | 0.09 | 2.45 | 1.58 | 38.13 | 40.13 | 38.89 | 0 | 0 | 0
Robot Grinding Machine-2 Motor | Robot Grinding Machine-2 MNDE | 2025-04-10 10:00 | 2025-04-10 10:30 | 0.01 | 48.16 | 16.38 | 0.111 | 2.4 | 1.8 | 0.08 | 1.17 | 0.807 | 0.077 | 3.12 | 1.83 | 38.71 | 41.5 | 39.47 | 0 | 0 | 0
Robot Grinding Machine-2 Motor | Robot Grinding Machine-2 MNDE | 2025-04-10 10:30 | 2025-04-10 11:00 | 16.37 | 21.44 | 18.4 | 1.54 | 2.45 | 2 | 0.67 | 1.84 | 0.905 | 1.78 | 2.33 | 2.06 | 40.07 | 41.56 | 40.36 | 0 | 0 | 0
Robot Grinding Machine-2 Motor | Robot Grinding Machine-2 MNDE | 2025-04-10 11:00 | 2025-04-10 11:30 | 15.89 | 20.74 | 18.09 | 1.63 | 4.92 | 2.05 | 0.55 | 3.39 | 0.891 | 1.82 | 3.04 | 2.04 | 40.58 | 41.33 | 40.94 | 0 | 0 | 0
Robot Grinding Machine-2 Motor | Robot Grinding Machine-2 MNDE | 2025-04-10 11:30 | 2025-04-10 12:00 | 0.005 | 43.69 | 10.43 | 0.038 | 2.21 | 1.18 | 0.034 | 1.5 | 0.523 | 0.021 | 3.22 | 1.2 | 41.34 | 44.42 | 42.37 | 0 | 0 | 0
Robot Grinding Machine-2 Motor | Robot Grinding Machine-2 MNDE | 2025-04-10 12:00 | 2025-04-10 12:30 | 0.004 | 0.005 | 0.005 | 0.036 | 0.064 | 0.044 | 0.029 | 0.045 | 0.037 | 0.019 | 0.073 | 0.032 | 43.83 | 44.53 | 44.28 | 0 | 0 | 0
Robot Grinding Machine-2 Motor | Robot Grinding Machine-2 MNDE | 2025-04-10 12:30 | 2025-04-10 13:00 | 0.005 | 24.02 | 5.49 | 0.034 | 5.11 | 0.617 | 0.028 | 1.3 | 0.294 | 0.021 | 3.64 | 0.625 | 41 | 43.81 | 42.95 | 0 | 0 | 0
Robot Grinding Machine-2 Motor | Robot Grinding Machine-2 MNDE | 2025-04-10 13:00 | 2025-04-10 13:30 | 0.012 | 21.81 | 15.18 | 0.075 | 2.36 | 1.62 | 0.074 | 1.17 | 0.693 | 0.062 | 2.32 | 1.68 | 40.95 | 44.13 | 41.81 | 0 | 0 | 0
Robot Grinding Machine-2 Motor | Robot Grinding Machine-2 MNDE | 2025-04-10 13:30 | 2025-04-10 14:00 | 0.01 | 23.78 | 3.73 | 0.076 | 2.3 | 0.477 | 0.054 | 1.25 | 0.25 | 0.064 | 2.46 | 0.487 | 42.53 | 44.71 | 44.31 | 0 | 0 | 0
Robot Grinding Machine-2 Motor | Robot Grinding Machine-2 MNDE | 2025-04-10 14:00 | 2025-04-10 14:30 | 15.9 | 20.67 | 18.82 | 1.64 | 2.25 | 1.97 | 0.591 | 1.08 | 0.807 | 1.84 | 2.18 | 2.04 | 42.33 | 43.19 | 42.65 | 0 | 0 | 0
Robot Grinding Machine-2 Motor | Robot Grinding Machine-2 MNDE | 2025-04-10 14:30 | 2025-04-10 15:00 | 0.005 | 19.95 | 9.22 | 0.032 | 2.25 | 1.04 | 0.034 | 0.989 | 0.46 | 0.022 | 2.17 | 1.06 | 43.21 | 46.46 | 44.51 | 0 | 0 | 0
Robot Grinding Machine-2 Motor | Robot Grinding Machine-2 MNDE | 2025-04-10 15:00 | 2025-04-10 15:30 | 0.005 | 22.71 | 0.489 | 0.031 | 1.97 | 0.101 | 0.033 | 1.03 | 0.07 | 0.02 | 2.3 | 0.097 | 45 | 46.44 | 45.99 | 0 | 0 | 0
Robot Grinding Machine-2 Motor | Robot Grinding Machine-2 MNDE | 2025-04-10 15:30 | 2025-04-10 16:00 | 0.011 | 42.62 | 17.04 | 0.109 | 2.29 | 1.75 | 0.075 | 1.16 | 0.745 | 0.085 | 2.43 | 1.82 | 42.94 | 44.84 | 43.43 | 0 | 0 | 0
Robot Grinding Machine-2 Motor | Robot Grinding Machine-2 MNDE | 2025-04-10 16:00 | 2025-04-10 16:30 | 15.77 | 19.1 | 18.29 | 1.64 | 2.32 | 2 | 0.625 | 0.98 | 0.814 | 1.91 | 2.22 | 2.02 | 43.61 | 44.24 | 43.78 | 0 | 0 | 0
Robot Grinding Machine-2 Motor | Robot Grinding Machine-2 MNDE | 2025-04-10 16:30 | 2025-04-10 17:00 | 0.005 | 36.18 | 14.33 | 0.032 | 2.29 | 1.56 | 0.036 | 1.03 | 0.66 | 0.027 | 2.15 | 1.55 | 43.86 | 46.63 | 44.22 | 0 | 0 | 0
Robot Grinding Machine-2 Motor | Robot Grinding Machine-2 MNDE | 2025-04-10 17:00 | 2025-04-10 17:30 | 0.004 | 23.27 | 5.79 | 0.032 | 2.26 | 0.63 | 0.028 | 1.21 | 0.293 | 0.022 | 2.36 | 0.647 | 43.22 | 46.88 | 46.03 | 0 | 0 | 0
Robot Grinding Machine-2 Motor | Robot Grinding Machine-2 MNDE | 2025-04-10 17:30 | 2025-04-10 18:00 | 16.88 | 18.9 | 18.27 | 1.63 | 2.21 | 1.96 | 0.542 | 1.02 | 0.807 | 1.88 | 2.12 | 2.01 | 42.5 | 43.18 | 42.68 | 0 | 0 | 0
Robot Grinding Machine-2 Motor | Robot Grinding Machine-2 MNDE | 2025-04-10 18:00 | 2025-04-10 18:30 | 16.26 | 18.78 | 18.14 | 1.73 | 2.27 | 1.96 | 0.616 | 1.02 | 0.807 | 1.89 | 2.13 | 2 | 42.2 | 42.52 | 42.41 | 0 | 0 | 0
Robot Grinding Machine-2 Motor | Robot Grinding Machine-2 MNDE | 2025-04-10 18:30 | 2025-04-10 19:00 | 15.91 | 19.75 | 18.06 | 1.63 | 2.14 | 1.95 | 0.526 | 1.04 | 0.827 | 1.84 | 2.3 | 2.02 | 41.95 | 42.2 | 42.06 | 0 | 0 | 0
Robot Grinding Machine-2 Motor | Robot Grinding Machine-2 MNDE | 2025-04-10 19:00 | 2025-04-10 19:30 | 16.24 | 18.89 | 18.22 | 1.75 | 2.26 | 1.97 | 0.63 | 1.03 | 0.827 | 1.85 | 2.25 | 2.03 | 41.66 | 41.99 | 41.87 | 0 | 0 | 0
Robot Grinding Machine-2 Motor | Robot Grinding Machine-2 MNDE | 2025-04-10 19:30 | 2025-04-10 20:00 | 16.83 | 19.19 | 18.37 | 1.72 | 2.27 | 1.96 | 0.636 | 1.08 | 0.828 | 1.89 | 2.29 | 2.03 | 41.36 | 41.66 | 41.52 | 0 | 0 | 0
Robot Grinding Machine-2 Motor | Robot Grinding Machine-2 MNDE | 2025-04-10 20:00 | 2025-04-10 20:30 | 0.004 | 21.49 | 1.26 | 0.034 | 2.04 | 0.169 | 0.029 | 0.927 | 0.086 | 0.019 | 2.11 | 0.165 | 41.33 | 44.55 | 43.83 | 0 | 0 | 0
Robot Grinding Machine-2 Motor | Robot Grinding Machine-2 MNDE | 2025-04-10 20:30 | 2025-04-10 21:00 | 0.004 | 0.005 | 0.005 | 0.033 | 0.066 | 0.044 | 0.027 | 0.081 | 0.036 | 0.021 | 0.058 | 0.033 | 43.17 | 44.32 | 43.77 | 0 | 0 | 0
Robot Grinding Machine-2 Motor | Robot Grinding Machine-2 MNDE | 2025-04-10 21:00 | 2025-04-10 21:30 | 0.004 | 24.82 | 4.56 | 0.035 | 2.2 | 0.451 | 0.025 | 1.36 | 0.246 | 0.021 | 2.56 | 0.503 | 39.86 | 43.15 | 42.23 | 0 | 0 | 0
Robot Grinding Machine-2 Motor | Robot Grinding Machine-2 MNDE | 2025-04-10 21:30 | 2025-04-10 22:00 | 16.59 | 23.76 | 18.84 | 1.56 | 2.33 | 1.96 | 0.638 | 1.11 | 0.834 | 1.66 | 2.44 | 2.06 | 39.63 | 40.05 | 39.82 | 0 | 0 | 0
Robot Grinding Machine-2 Motor | Robot Grinding Machine-2 MNDE | 2025-04-10 22:00 | 2025-04-10 22:30 | 0.011 | 40.41 | 9.89 | 0.091 | 2.35 | 1.03 | 0.063 | 1.28 | 0.489 | 0.065 | 2.55 | 1.09 | 39.84 | 42.7 | 41.24 | 0 | 0 | 0
Robot Grinding Machine-2 Motor | Robot Grinding Machine-2 MNDE | 2025-04-10 22:30 | 2025-04-10 23:00 | 16.33 | 21.21 | 18.59 | 1.52 | 2.3 | 1.96 | 0.654 | 1.12 | 0.831 | 1.84 | 2.26 | 2.06 | 39.78 | 39.9 | 39.84 | 0 | 0 | 0
Robot Grinding Machine-2 Motor | Robot Grinding Machine-2 MNDE | 2025-04-10 23:00 | 2025-04-10 23:30 | 0.004 | 19.09 | 1.18 | 0.029 | 2.02 | 0.241 | 0.022 | 1.01 | 0.137 | 0.026 | 2.11 | 0.222 | 39.88 | 42.72 | 42.11 | 0 | 0 | 0
Robot Grinding Machine-2 Motor | Robot Grinding Machine-2 MNDE | 2025-04-10 23:30 | 2025-04-11 | 0.004 | 0.005 | 0.005 | 0.023 | 0.066 | 0.032 | 0.018 | 0.131 | 0.032 | 0.02 | 0.048 | 0.029 | 41.44 | 42.43 | 41.99 | 0 | 0 | 0
Robot Grinding Machine-2 Motor | Robot Grinding Machine-2 MNDE | 2025-04-11 | 2025-04-11 00:30 | 0.004 | 0.005 | 0.005 | 0.024 | 0.038 | 0.03 | 0.018 | 0.124 | 0.025 | 0.02 | 0.045 | 0.03 | 40.41 | 41.43 | 40.98 | 0 | 0 | 0
Robot Grinding Machine-2 Motor | Robot Grinding Machine-2 MNDE | 2025-04-11 00:30 | 2025-04-11 01:00 | 0.004 | 0.005 | 0.004 | 0.022 | 0.087 | 0.031 | 0.017 | 0.045 | 0.023 | 0.017 | 0.061 | 0.03 | 39.54 | 40.39 | 39.95 | 0 | 0 | 0
Robot Grinding Machine-2 Motor | Robot Grinding Machine-2 MNDE | 2025-04-11 01:00 | 2025-04-11 01:30 | 0.004 | 0.005 | 0.004 | 0.022 | 0.044 | 0.031 | 0.017 | 0.035 | 0.023 | 0.021 | 0.042 | 0.029 | 38.81 | 39.52 | 39.16 | 0 | 0 | 0
Robot Grinding Machine-2 Motor | Robot Grinding Machine-2 MNDE | 2025-04-11 01:30 | 2025-04-11 02:00 | 0.004 | 0.005 | 0.004 | 0.024 | 0.042 | 0.03 | 0.018 | 0.105 | 0.027 | 0.016 | 0.051 | 0.032 | 38.24 | 38.81 | 38.52 | 0 | 0 | 0
Robot Grinding Machine-2 Motor | Robot Grinding Machine-2 MNDE | 2025-04-11 02:00 | 2025-04-11 02:30 | 0.004 | 0.005 | 0.005 | 0.022 | 0.045 | 0.031 | 0.017 | 0.141 | 0.037 | 0.022 | 0.087 | 0.037 | 37.76 | 38.23 | 37.99 | 0 | 0 | 0
Robot Grinding Machine-2 Motor | Robot Grinding Machine-2 MNDE | 2025-04-11 02:30 | 2025-04-11 03:00 | 0.004 | 0.005 | 0.005 | 0.024 | 0.054 | 0.032 | 0.016 | 0.036 | 0.023 | 0.021 | 0.092 | 0.041 | 37.34 | 37.75 | 37.54 | 0 | 0 | 0
Robot Grinding Machine-2 Motor | Robot Grinding Machine-2 MNDE | 2025-04-11 03:00 | 2025-04-11 03:30 | 0.004 | 0.005 | 0.005 | 0.023 | 0.037 | 0.029 | 0.016 | 0.028 | 0.023 | 0.018 | 0.054 | 0.03 | 36.97 | 37.33 | 37.15 | 0 | 0 | 0
Robot Grinding Machine-2 Motor | Robot Grinding Machine-2 MNDE | 2025-04-11 03:30 | 2025-04-11 04:00 | 0.004 | 0.005 | 0.004 | 0.024 | 0.045 | 0.031 | 0.017 | 0.032 | 0.023 | 0.019 | 0.056 | 0.031 | 36.6 | 36.97 | 36.77 | 0 | 0 | 0
Robot Grinding Machine-2 Motor | Robot Grinding Machine-2 MNDE | 2025-04-11 04:00 | 2025-04-11 04:30 | 0.004 | 0.005 | 0.004 | 0.025 | 0.043 | 0.032 | 0.015 | 0.034 | 0.023 | 0.021 | 0.064 | 0.037 | 36.3 | 36.59 | 36.43 | 0 | 0 | 0
Robot Grinding Machine-2 Motor | Robot Grinding Machine-2 MNDE | 2025-04-11 04:30 | 2025-04-11 05:00 | 0.004 | 0.005 | 0.004 | 0.023 | 0.039 | 0.03 | 0.016 | 0.033 | 0.023 | 0.02 | 0.051 | 0.032 | 36.02 | 36.29 | 36.15 | 0 | 0 | 0
Robot Grinding Machine-2 Motor | Robot Grinding Machine-2 MNDE | 2025-04-11 05:00 | 2025-04-11 05:30 | 0.004 | 0.005 | 0.005 | 0.022 | 0.055 | 0.031 | 0.016 | 0.038 | 0.023 | 0.021 | 0.05 | 0.031 | 35.75 | 36.02 | 35.88 | 0 | 0 | 0
Robot Grinding Machine-2 Motor | Robot Grinding Machine-2 MNDE | 2025-04-11 05:30 | 2025-04-11 06:00 | 0.004 | 0.005 | 0.004 | 0.022 | 0.045 | 0.03 | 0.016 | 0.032 | 0.023 | 0.019 | 0.06 | 0.031 | 35.54 | 35.75 | 35.65 | 0 | 0 | 0
Plant Name: Wipro Infrastructure (Cylinders) A22 Chennai
Machine | Monitoring Location | From | To | Total Acceleration Min ((m/s²)²) | Total Acceleration Max ((m/s²)²) | Total Acceleration Avg ((m/s²)²) | Axial Velocity Min (mm/s) | Axial Velocity Max (mm/s) | Axial Velocity Avg (mm/s) | Horizontal Velocity Min (mm/s) | Horizontal Velocity Max (mm/s) | Horizontal Velocity Avg (mm/s) | Vertical Velocity Min (mm/s) | Vertical Velocity Max (mm/s) | Vertical Velocity Avg (mm/s) | Temperature Min (°C) | Temperature Max (°C) | Temperature Avg (°C) | Audio Min (dB) | Audio Max (dB) | Audio Avg (dB)
Robot Grinding Machine-2 Motor | Robot Grinding Machine-2 MDE | 2025-04-10 05:30 | 2025-04-10 06:00 | 0.011 | 0.013 | 0.012 | 0.019 | 0.049 | 0.039 | 0.024 | 0.041 | 0.032 | 0.035 | 0.081 | 0.054 | 36.47 | 36.7 | 36.59 | 0 | 0 | 0
Robot Grinding Machine-2 Motor | Robot Grinding Machine-2 MDE | 2025-04-10 06:00 | 2025-04-10 06:30 | 0.011 | 0.013 | 0.012 | 0.02 | 0.355 | 0.042 | 0.024 | 0.151 | 0.034 | 0.034 | 0.153 | 0.056 | 36.26 | 36.48 | 36.36 | 0 | 0 | 0
Robot Grinding Machine-2 Motor | Robot Grinding Machine-2 MDE | 2025-04-10 06:30 | 2025-04-10 07:00 | 0.011 | 0.012 | 0.011 | 0.023 | 0.12 | 0.04 | 0.025 | 0.089 | 0.033 | 0.033 | 0.089 | 0.054 | 36.08 | 36.26 | 36.16 | 0 | 0 | 0
Robot Grinding Machine-2 Motor | Robot Grinding Machine-2 MDE | 2025-04-10 07:00 | 2025-04-10 07:30 | 0.011 | 0.013 | 0.011 | 0.022 | 0.157 | 0.045 | 0.026 | 0.118 | 0.038 | 0.036 | 0.083 | 0.056 | 35.94 | 36.07 | 36 | 0 | 0 | 0
Robot Grinding Machine-2 Motor | Robot Grinding Machine-2 MDE | 2025-04-10 07:30 | 2025-04-10 08:00 | 0.011 | 0.013 | 0.011 | 0.02 | 0.134 | 0.047 | 0.026 | 0.089 | 0.039 | 0.037 | 0.112 | 0.056 | 35.84 | 35.94 | 35.88 | 0 | 0 | 0
Robot Grinding Machine-2 Motor | Robot Grinding Machine-2 MDE | 2025-04-10 08:00 | 2025-04-10 08:30 | 0.011 | 0.012 | 0.012 | 0.022 | 0.13 | 0.042 | 0.027 | 0.073 | 0.036 | 0.035 | 0.096 | 0.058 | 35.77 | 35.84 | 35.8 | 0 | 0 | 0
Robot Grinding Machine-2 Motor | Robot Grinding Machine-2 MDE | 2025-04-10 08:30 | 2025-04-10 09:00 | 0.011 | 31.63 | 17.84 | 0.021 | 1.55 | 0.843 | 0.027 | 1.09 | 0.555 | 0.042 | 1.62 | 1.05 | 33.54 | 35.78 | 34.5 | 0 | 0 | 0
Robot Grinding Machine-2 Motor | Robot Grinding Machine-2 MDE | 2025-04-10 09:00 | 2025-04-10 09:30 | 0.015 | 23.69 | 15.69 | 0.065 | 1.8 | 0.787 | 0.069 | 1.33 | 0.617 | 0.07 | 1.72 | 1.05 | 34.54 | 38.16 | 35.76 | 0 | 0 | 0
Robot Grinding Machine-2 Motor | Robot Grinding Machine-2 MDE | 2025-04-10 09:30 | 2025-04-10 10:00 | 0.014 | 24.87 | 15.98 | 0.048 | 1.45 | 0.851 | 0.067 | 1.04 | 0.607 | 0.059 | 1.66 | 1.08 | 36.34 | 38.97 | 37.22 | 0 | 0 | 0
Robot Grinding Machine-2 Motor | Robot Grinding Machine-2 MDE | 2025-04-10 10:00 | 2025-04-10 10:30 | 0.015 | 29.04 | 18.68 | 0.056 | 1.5 | 0.921 | 0.075 | 1.28 | 0.793 | 0.06 | 1.59 | 1.2 | 36.74 | 39.36 | 37.42 | 0 | 0 | 0
Robot Grinding Machine-2 Motor | Robot Grinding Machine-2 MDE | 2025-04-10 10:30 | 2025-04-10 11:00 | 17.89 | 24.49 | 21.26 | 0.802 | 1.45 | 1.09 | 0.413 | 1.06 | 0.793 | 1.15 | 1.6 | 1.41 | 38.14 | 39.43 | 38.41 | 0 | 0 | 0
Robot Grinding Machine-2 Motor | Robot Grinding Machine-2 MDE | 2025-04-10 11:00 | 2025-04-10 11:30 | 18.38 | 24.14 | 21.55 | 0.735 | 2.31 | 1.08 | 0.422 | 2.12 | 0.834 | 1.08 | 1.57 | 1.39 | 38.66 | 39.39 | 39.02 | 0 | 0 | 0
Robot Grinding Machine-2 Motor | Robot Grinding Machine-2 MDE | 2025-04-10 11:30 | 2025-04-10 12:00 | 0.012 | 25.06 | 12.23 | 0.035 | 1.32 | 0.594 | 0.037 | 1.23 | 0.503 | 0.045 | 1.53 | 0.819 | 39.41 | 42.91 | 40.45 | 0 | 0 | 0
Robot Grinding Machine-2 Motor | Robot Grinding Machine-2 MDE | 2025-04-10 12:00 | 2025-04-10 12:30 | 0.013 | 0.015 | 0.014 | 0.026 | 0.058 | 0.038 | 0.032 | 0.061 | 0.04 | 0.035 | 0.117 | 0.062 | 42.94 | 43.58 | 43.46 | 0 | 0 | 0
Robot Grinding Machine-2 Motor | Robot Grinding Machine-2 MDE | 2025-04-10 12:30 | 2025-04-10 13:00 | 0.013 | 34.17 | 7.01 | 0.028 | 1.48 | 0.333 | 0.031 | 1.09 | 0.224 | 0.04 | 1.65 | 0.408 | 39.82 | 43.51 | 42.78 | 0 | 0 | 0
Robot Grinding Machine-2 Motor | Robot Grinding Machine-2 MDE | 2025-04-10 13:00 | 2025-04-10 13:30 | 0.017 | 31.05 | 18.77 | 0.07 | 1.31 | 0.838 | 0.081 | 1.16 | 0.672 | 0.062 | 1.59 | 1.12 | 39.61 | 42.35 | 40.24 | 0 | 0 | 0
Robot Grinding Machine-2 Motor | Robot Grinding Machine-2 MDE | 2025-04-10 13:30 | 2025-04-10 14:00 | 0.015 | 33.22 | 4.81 | 0.056 | 1.43 | 0.272 | 0.06 | 1.11 | 0.233 | 0.058 | 1.57 | 0.319 | 41.13 | 44.02 | 43.36 | 0 | 0 | 0
Robot Grinding Machine-2 Motor | Robot Grinding Machine-2 MDE | 2025-04-10 14:00 | 2025-04-10 14:30 | 18.29 | 26.99 | 22.72 | 0.765 | 1.24 | 1.02 | 0.342 | 1.02 | 0.746 | 1.07 | 1.59 | 1.37 | 40.73 | 41.32 | 40.93 | 0 | 0 | 0
Robot Grinding Machine-2 Motor | Robot Grinding Machine-2 MDE | 2025-04-10 14:30 | 2025-04-10 15:00 | 0.014 | 25.03 | 11.14 | 0.034 | 1.33 | 0.565 | 0.034 | 1.15 | 0.436 | 0.048 | 1.63 | 0.728 | 41.34 | 45.84 | 42.74 | 0 | 0 | 0
Robot Grinding Machine-2 Motor | Robot Grinding Machine-2 MDE | 2025-04-10 15:00 | 2025-04-10 15:30 | 0.013 | 28.92 | 0.638 | 0.03 | 1.25 | 0.066 | 0.031 | 0.904 | 0.06 | 0.038 | 1.34 | 0.093 | 45.9 | 47.2 | 46.92 | 0 | 0 | 0
Robot Grinding Machine-2 Motor | Robot Grinding Machine-2 MDE | 2025-04-10 15:30 | 2025-04-10 16:00 | 0.018 | 31.05 | 20.67 | 0.065 | 1.48 | 0.983 | 0.068 | 1.66 | 0.701 | 0.073 | 1.61 | 1.23 | 42.07 | 45.89 | 42.74 | 0 | 0 | 0
Robot Grinding Machine-2 Motor | Robot Grinding Machine-2 MDE | 2025-04-10 16:00 | 2025-04-10 16:30 | 17.99 | 24.73 | 22.3 | 0.799 | 1.34 | 1.13 | 0.446 | 1.18 | 0.786 | 1.07 | 1.56 | 1.37 | 42.37 | 43.33 | 42.52 | 0 | 0 | 0
Robot Grinding Machine-2 Motor | Robot Grinding Machine-2 MDE | 2025-04-10 16:30 | 2025-04-10 17:00 | 0.015 | 28.86 | 16.89 | 0.036 | 1.36 | 0.887 | 0.034 | 1.01 | 0.614 | 0.059 | 1.54 | 1.06 | 42.48 | 45.76 | 42.93 | 0 | 0 | 0
Robot Grinding Machine-2 Motor | Robot Grinding Machine-2 MDE | 2025-04-10 17:00 | 2025-04-10 17:30 | 0.013 | 32.07 | 7.27 | 0.026 | 1.35 | 0.362 | 0.027 | 1.03 | 0.254 | 0.039 | 1.62 | 0.47 | 41.52 | 46.13 | 45.14 | 0 | 0 | 0
Robot Grinding Machine-2 Motor | Robot Grinding Machine-2 MDE | 2025-04-10 17:30 | 2025-04-10 18:00 | 17.95 | 23.83 | 22.28 | 0.803 | 1.32 | 1.06 | 0.404 | 1.1 | 0.787 | 1.18 | 1.53 | 1.35 | 40.68 | 41.47 | 40.9 | 0 | 0 | 0
Robot Grinding Machine-2 Motor | Robot Grinding Machine-2 MDE | 2025-04-10 18:00 | 2025-04-10 18:30 | 17.58 | 23.14 | 21.61 | 0.803 | 1.36 | 1.02 | 0.41 | 1.13 | 0.78 | 1.09 | 1.53 | 1.34 | 40.27 | 40.68 | 40.53 | 0 | 0 | 0
Robot Grinding Machine-2 Motor | Robot Grinding Machine-2 MDE | 2025-04-10 18:30 | 2025-04-10 19:00 | 18.31 | 22.9 | 21.26 | 0.752 | 1.27 | 1.01 | 0.405 | 1.1 | 0.795 | 1.06 | 1.53 | 1.35 | 40.04 | 40.27 | 40.16 | 0 | 0 | 0
Robot Grinding Machine-2 Motor | Robot Grinding Machine-2 MDE | 2025-04-10 19:00 | 2025-04-10 19:30 | 18.13 | 23.07 | 21.15 | 0.807 | 1.25 | 1.02 | 0.386 | 1.15 | 0.793 | 1.16 | 1.52 | 1.35 | 39.75 | 40.11 | 39.96 | 0 | 0 | 0
Robot Grinding Machine-2 Motor | Robot Grinding Machine-2 MDE | 2025-04-10 19:30 | 2025-04-10 20:00 | 18.51 | 23.69 | 21.02 | 0.809 | 1.28 | 1.02 | 0.465 | 1.13 | 0.803 | 1.05 | 1.51 | 1.37 | 39.45 | 39.74 | 39.6 | 0 | 0 | 0
Robot Grinding Machine-2 Motor | Robot Grinding Machine-2 MDE | 2025-04-10 20:00 | 2025-04-10 20:30 | 0.013 | 28.18 | 1.51 | 0.026 | 1.17 | 0.104 | 0.032 | 0.859 | 0.089 | 0.035 | 1.48 | 0.141 | 39.43 | 43.72 | 42.41 | 0 | 0 | 0
Robot Grinding Machine-2 Motor | Robot Grinding Machine-2 MDE | 2025-04-10 20:30 | 2025-04-10 21:00 | 0.012 | 0.014 | 0.013 | 0.026 | 0.076 | 0.04 | 0.032 | 0.075 | 0.042 | 0.04 | 0.084 | 0.057 | 43.38 | 43.73 | 43.6 | 0 | 0 | 0
Robot Grinding Machine-2 Motor | Robot Grinding Machine-2 MDE | 2025-04-10 21:00 | 2025-04-10 21:30 | 0.011 | 35.05 | 6.01 | 0.024 | 1.52 | 0.292 | 0.033 | 1.22 | 0.206 | 0.033 | 1.58 | 0.343 | 38.88 | 43.38 | 42.52 | 0 | 0 | 0
Robot Grinding Machine-2 Motor | Robot Grinding Machine-2 MDE | 2025-04-10 21:30 | 2025-04-10 22:00 | 18.62 | 30.06 | 22.94 | 0.856 | 1.39 | 1.06 | 0.527 | 1.1 | 0.803 | 1.26 | 1.67 | 1.38 | 38.18 | 38.81 | 38.25 | 0 | 0 | 0
Robot Grinding Machine-2 Motor | Robot Grinding Machine-2 MDE | 2025-04-10 22:00 | 2025-04-10 22:30 | 0.015 | 33.22 | 11.78 | 0.064 | 1.52 | 0.59 | 0.072 | 1.06 | 0.456 | 0.059 | 1.58 | 0.712 | 38.02 | 41.77 | 39.68 | 0 | 0 | 0
Robot Grinding Machine-2 Motor | Robot Grinding Machine-2 MDE | 2025-04-10 22:30 | 2025-04-10 23:00 | 18.08 | 25.51 | 21.11 | 0.84 | 1.34 | 1.04 | 0.539 | 1.06 | 0.815 | 1.07 | 1.62 | 1.38 | 37.91 | 38.02 | 37.94 | 0 | 0 | 0
Robot Grinding Machine-2 Motor | Robot Grinding Machine-2 MDE | 2025-04-10 23:00 | 2025-04-10 23:30 | 0.012 | 30.28 | 1.53 | 0.025 | 1.17 | 0.146 | 0.026 | 0.953 | 0.148 | 0.048 | 1.49 | 0.171 | 37.93 | 41.91 | 40.78 | 0 | 0 | 0
Robot Grinding Machine-2 Motor | Robot Grinding Machine-2 MDE | 2025-04-10 23:30 | 2025-04-11 | 0.012 | 0.014 | 0.012 | 0.015 | 0.252 | 0.043 | 0.026 | 0.082 | 0.033 | 0.039 | 0.122 | 0.06 | 41.53 | 41.91 | 41.76 | 0 | 0 | 0
Robot Grinding Machine-2 Motor | Robot Grinding Machine-2 MDE | 2025-04-11 | 2025-04-11 00:30 | 0.011 | 0.013 | 0.013 | 0.015 | 0.071 | 0.036 | 0.023 | 0.044 | 0.032 | 0.039 | 0.099 | 0.058 | 41.07 | 41.64 | 41.38 | 0 | 0 | 0
Robot Grinding Machine-2 Motor | Robot Grinding Machine-2 MDE | 2025-04-11 00:30 | 2025-04-11 01:00 | 0.011 | 0.013 | 0.012 | 0.013 | 0.053 | 0.038 | 0.025 | 0.077 | 0.032 | 0.035 | 0.105 | 0.057 | 40.48 | 41.06 | 40.75 | 0 | 0 | 0
Robot Grinding Machine-2 Motor | Robot Grinding Machine-2 MDE | 2025-04-11 01:00 | 2025-04-11 01:30 | 0.011 | 0.013 | 0.012 | 0.014 | 0.051 | 0.037 | 0.024 | 0.053 | 0.033 | 0.035 | 0.101 | 0.054 | 40.03 | 40.48 | 40.25 | 0 | 0 | 0
Robot Grinding Machine-2 Motor | Robot Grinding Machine-2 MDE | 2025-04-11 01:30 | 2025-04-11 02:00 | 0.012 | 0.013 | 0.013 | 0.018 | 0.05 | 0.037 | 0.022 | 0.043 | 0.032 | 0.037 | 0.082 | 0.056 | 39.63 | 40.03 | 39.82 | 0 | 0 | 0
Robot Grinding Machine-2 Motor | Robot Grinding Machine-2 MDE | 2025-04-11 02:00 | 2025-04-11 02:30 | 0.011 | 0.013 | 0.012 | 0.018 | 0.048 | 0.038 | 0.023 | 0.041 | 0.031 | 0.036 | 0.087 | 0.053 | 39.25 | 39.62 | 39.43 | 0 | 0 | 0
Robot Grinding Machine-2 Motor | Robot Grinding Machine-2 MDE | 2025-04-11 02:30 | 2025-04-11 03:00 | 0.012 | 0.013 | 0.013 | 0.016 | 0.047 | 0.036 | 0.025 | 0.056 | 0.032 | 0.033 | 0.103 | 0.057 | 38.91 | 39.24 | 39.08 | 0 | 0 | 0
Robot Grinding Machine-2 Motor | Robot Grinding Machine-2 MDE | 2025-04-11 03:00 | 2025-04-11 03:30 | 0.012 | 0.013 | 0.012 | 0.016 | 0.048 | 0.036 | 0.025 | 0.044 | 0.032 | 0.036 | 0.084 | 0.055 | 38.61 | 38.91 | 38.76 | 0 | 0 | 0
Robot Grinding Machine-2 Motor | Robot Grinding Machine-2 MDE | 2025-04-11 03:30 | 2025-04-11 04:00 | 0.011 | 0.013 | 0.012 | 0.019 | 0.049 | 0.039 | 0.022 | 0.053 | 0.033 | 0.036 | 0.095 | 0.057 | 38.32 | 38.61 | 38.46 | 0 | 0 | 0
Robot Grinding Machine-2 Motor | Robot Grinding Machine-2 MDE | 2025-04-11 04:00 | 2025-04-11 04:30 | 0.011 | 0.013 | 0.012 | 0.013 | 0.089 | 0.041 | 0.025 | 0.089 | 0.037 | 0.035 | 0.088 | 0.055 | 38.04 | 38.31 | 38.17 | 0 | 0 | 0
Robot Grinding Machine-2 Motor | Robot Grinding Machine-2 MDE | 2025-04-11 04:30 | 2025-04-11 05:00 | 0.011 | 0.013 | 0.012 | 0.017 | 0.147 | 0.052 | 0.024 | 0.136 | 0.046 | 0.04 | 0.115 | 0.063 | 37.79 | 38.04 | 37.91 | 0 | 0 | 0
Robot Grinding Machine-2 Motor | Robot Grinding Machine-2 MDE | 2025-04-11 05:00 | 2025-04-11 05:30 | 0.011 | 0.013 | 0.012 | 0.018 | 0.09 | 0.039 | 0.024 | 0.105 | 0.034 | 0.033 | 0.092 | 0.057 | 37.55 | 37.79 | 37.67 | 0 | 0 | 0
Robot Grinding Machine-2 Motor | Robot Grinding Machine-2 MDE | 2025-04-11 05:30 | 2025-04-11 06:00 | 0.011 | 0.013 | 0.012 | 0.019 | 0.048 | 0.038 | 0.024 | 0.049 | 0.031 | 0.037 | 0.082 | 0.055 | 37.33 | 37.55 | 37.44 | 0 | 0 | 0
Plant Name: Wipro Infrastructure (Cylinders) A22 Chennai
Machine | Monitoring Location | From | To | Total Acceleration Min ((m/s²)²) | Total Acceleration Max ((m/s²)²) | Total Acceleration Avg ((m/s²)²) | Axial Velocity Min (mm/s) | Axial Velocity Max (mm/s) | Axial Velocity Avg (mm/s) | Horizontal Velocity Min (mm/s) | Horizontal Velocity Max (mm/s) | Horizontal Velocity Avg (mm/s) | Vertical Velocity Min (mm/s) | Vertical Velocity Max (mm/s) | Vertical Velocity Avg (mm/s) | Temperature Min (°C) | Temperature Max (°C) | Temperature Avg (°C) | Audio Min (dB) | Audio Max (dB) | Audio Avg (dB)
Robot Grinding Machine-2 Spindle | Robot Grinding Machine-2 Spindle NDE | 2025-04-10 05:30 | 2025-04-10 06:00 | 0.025 | 0.029 | 0.026 | 0.019 | 0.063 | 0.031 | 0.016 | 0.041 | 0.025 | 0.051 | 0.132 | 0.081 | 35.02 | 35.17 | 35.09 | 0 | 0 | 0
Robot Grinding Machine-2 Spindle | Robot Grinding Machine-2 Spindle NDE | 2025-04-10 06:00 | 2025-04-10 06:30 | 0.024 | 0.028 | 0.026 | 0.019 | 0.192 | 0.033 | 0.017 | 0.08 | 0.027 | 0.051 | 0.131 | 0.077 | 34.87 | 35.02 | 34.94 | 0 | 0 | 0
Robot Grinding Machine-2 Spindle | Robot Grinding Machine-2 Spindle NDE | 2025-04-10 06:30 | 2025-04-10 07:00 | 0.024 | 0.028 | 0.026 | 0.023 | 0.381 | 0.051 | 0.018 | 0.131 | 0.029 | 0.049 | 0.125 | 0.076 | 34.75 | 34.87 | 34.8 | 0 | 0 | 0
Robot Grinding Machine-2 Spindle | Robot Grinding Machine-2 Spindle NDE | 2025-04-10 07:00 | 2025-04-10 07:30 | 0.024 | 0.028 | 0.025 | 0.047 | 0.309 | 0.065 | 0.02 | 0.07 | 0.03 | 0.044 | 0.114 | 0.075 | 34.7 | 34.76 | 34.72 | 0 | 0 | 0
Robot Grinding Machine-2 Spindle | Robot Grinding Machine-2 Spindle NDE | 2025-04-10 07:30 | 2025-04-10 08:00 | 0.024 | 0.028 | 0.026 | 0.046 | 0.293 | 0.08 | 0.02 | 0.068 | 0.032 | 0.048 | 0.116 | 0.072 | 34.69 | 34.71 | 34.7 | 0 | 0 | 0
Robot Grinding Machine-2 Spindle | Robot Grinding Machine-2 Spindle NDE | 2025-04-10 08:00 | 2025-04-10 08:30 | 0.024 | 0.028 | 0.026 | 0.046 | 0.256 | 0.065 | 0.019 | 0.044 | 0.029 | 0.048 | 0.119 | 0.079 | 34.69 | 34.73 | 34.7 | 0 | 0 | 0
Robot Grinding Machine-2 Spindle | Robot Grinding Machine-2 Spindle NDE | 2025-04-10 08:30 | 2025-04-10 09:00 | 0.024 | 1125.07 | 785.11 | 0.046 | 14.28 | 7.52 | 0.021 | 3.29 | 2.15 | 0.05 | 0.383 | 0.131 | 34.18 | 38.84 | 35.87 | 0 | 0 | 0
Robot Grinding Machine-2 Spindle | Robot Grinding Machine-2 Spindle NDE | 2025-04-10 09:00 | 2025-04-10 09:30 | 0.06 | 1163.89 | 775.11 | 0.29 | 14.81 | 7.32 | 0.076 | 3.27 | 2.11 | 0.047 | 0.359 | 0.123 | 38.91 | 41.27 | 40.39 | 0 | 0 | 0
Robot Grinding Machine-2 Spindle | Robot Grinding Machine-2 Spindle NDE | 2025-04-10 09:30 | 2025-04-10 10:00 | 0.048 | 1155.34 | 787.65 | 0.256 | 13.68 | 7.37 | 0.083 | 3.39 | 2.19 | 0.046 | 0.365 | 0.146 | 38.09 | 41.5 | 39.57 | 0 | 0 | 0
Robot Grinding Machine-2 Spindle | Robot Grinding Machine-2 Spindle NDE | 2025-04-10 10:00 | 2025-04-10 10:30 | 0.038 | 1189.97 | 952.95 | 0.261 | 14.87 | 8.71 | 0.076 | 3.44 | 2.66 | 0.039 | 0.321 | 0.134 | 41.53 | 43.14 | 42.42 | 0 | 0 | 0
Robot Grinding Machine-2 Spindle | Robot Grinding Machine-2 Spindle NDE | 2025-04-10 10:30 | 2025-04-10 11:00 | 0.051 | 1205.62 | 1122.57 | 0.318 | 13.47 | 9.84 | 0.104 | 3.49 | 3.05 | 0.048 | 0.414 | 0.161 | 42.07 | 43.61 | 42.85 | 0 | 0 | 0
Robot Grinding Machine-2 Spindle | Robot Grinding Machine-2 Spindle NDE | 2025-04-10 11:00 | 2025-04-10 11:30 | 1023.25 | 1215.19 | 1161.16 | 5.3 | 13.8 | 10.02 | 2.68 | 3.43 | 2.99 | 0.063 | 0.322 | 0.154 | 43.62 | 44.49 | 44.06 | 0 | 0 | 0
Robot Grinding Machine-2 Spindle | Robot Grinding Machine-2 Spindle NDE | 2025-04-10 11:30 | 2025-04-10 12:00 | 0.029 | 1207.8 | 659.28 | 0.071 | 13.22 | 6.02 | 0.048 | 3.17 | 1.73 | 0.053 | 0.351 | 0.121 | 42.89 | 44.85 | 44.33 | 0 | 0 | 0
Robot Grinding Machine-2 Spindle | Robot Grinding Machine-2 Spindle NDE | 2025-04-10 12:00 | 2025-04-10 12:30 | 0.028 | 0.036 | 0.031 | 0.056 | 0.217 | 0.077 | 0.046 | 0.07 | 0.058 | 0.054 | 0.122 | 0.088 | 43.51 | 44.85 | 44.38 | 0 | 0 | 0
Robot Grinding Machine-2 Spindle | Robot Grinding Machine-2 Spindle NDE | 2025-04-10 12:30 | 2025-04-10 13:00 | 0.029 | 1177.35 | 270.93 | 0.058 | 11.22 | 2.45 | 0.04 | 3.36 | 0.807 | 0.054 | 0.348 | 0.109 | 41.08 | 43.65 | 42.63 | 0 | 0 | 0
Robot Grinding Machine-2 Spindle | Robot Grinding Machine-2 Spindle NDE | 2025-04-10 13:00 | 2025-04-10 13:30 | 0.046 | 1610.87 | 939.19 | 0.233 | 13.67 | 8.02 | 0.065 | 3.28 | 2.41 | 0.048 | 0.379 | 0.138 | 41.56 | 45.03 | 43.85 | 0 | 0 | 0
Robot Grinding Machine-2 Spindle | Robot Grinding Machine-2 Spindle NDE | 2025-04-10 13:30 | 2025-04-10 14:00 | 0.051 | 1185.05 | 198.41 | 0.229 | 11.15 | 2 | 0.061 | 3.13 | 0.618 | 0.05 | 0.327 | 0.096 | 40.47 | 44.23 | 41.86 | 0 | 0 | 0
Robot Grinding Machine-2 Spindle | Robot Grinding Machine-2 Spindle NDE | 2025-04-10 14:00 | 2025-04-10 14:30 | 1001.7 | 1249.94 | 1170.81 | 5.68 | 13.16 | 9.76 | 2.34 | 3.43 | 3.01 | 0.048 | 0.329 | 0.138 | 41.44 | 45.84 | 44.37 | 0 | 0 | 0
Robot Grinding Machine-2 Spindle | Robot Grinding Machine-2 Spindle NDE | 2025-04-10 14:30 | 2025-04-10 15:00 | 0.03 | 1270.26 | 603.6 | 0.074 | 13.3 | 5.31 | 0.036 | 3.3 | 1.57 | 0.051 | 0.3 | 0.095 | 45.31 | 47.37 | 46.28 | 0 | 0 | 0
Robot Grinding Machine-2 Spindle | Robot Grinding Machine-2 Spindle NDE | 2025-04-10 15:00 | 2025-04-10 15:30 | 0.031 | 1211.01 | 37.29 | 0.063 | 10.31 | 0.321 | 0.039 | 3.15 | 0.14 | 0.054 | 0.149 | 0.092 | 44.81 | 47.41 | 46.54 | 0 | 0 | 0
Robot Grinding Machine-2 Spindle | Robot Grinding Machine-2 Spindle NDE | 2025-04-10 15:30 | 2025-04-10 16:00 | 0.052 | 1306.83 | 1020.37 | 0.223 | 11.56 | 8.18 | 0.066 | 3.33 | 2.6 | 0.047 | 0.277 | 0.11 | 43.48 | 45.73 | 44.7 | 0 | 0 | 0
Robot Grinding Machine-2 Spindle | Robot Grinding Machine-2 Spindle NDE | 2025-04-10 16:00 | 2025-04-10 16:30 | 1034.38 | 1289.53 | 1222.05 | 4.49 | 12.85 | 9.63 | 2.51 | 3.41 | 3.05 | 0.054 | 0.249 | 0.099 | 45.02 | 46.27 | 45.73 | 0 | 0 | 0
Robot Grinding Machine-2 Spindle | Robot Grinding Machine-2 Spindle NDE | 2025-04-10 16:30 | 2025-04-10 17:00 | 0.023 | 1268.49 | 948.26 | 0.073 | 13.55 | 8 | 0.051 | 3.47 | 2.47 | 0.046 | 0.262 | 0.096 | 46.03 | 47.59 | 46.39 | 0 | 0 | 0
Robot Grinding Machine-2 Spindle | Robot Grinding Machine-2 Spindle NDE | 2025-04-10 17:00 | 2025-04-10 17:30 | 0.016 | 1277.41 | 354.8 | 0.063 | 12.79 | 2.96 | 0.042 | 3.36 | 0.97 | 0.042 | 0.196 | 0.083 | 44.31 | 48.43 | 47.13 | 0 | 0 | 0
Robot Grinding Machine-2 Spindle | Robot Grinding Machine-2 Spindle NDE | 2025-04-10 17:30 | 2025-04-10 18:00 | 1051.17 | 1270.46 | 1206.45 | 7.97 | 11.91 | 9.86 | 2.69 | 3.28 | 2.99 | 0.05 | 0.428 | 0.125 | 44.37 | 45.26 | 44.95 | 0 | 0 | 0
Robot Grinding Machine-2 Spindle | Robot Grinding Machine-2 Spindle NDE | 2025-04-10 18:00 | 2025-04-10 18:30 | 1070.08 | 1252.2 | 1208.33 | 7.96 | 13.54 | 9.86 | 2.54 | 3.16 | 2.98 | 0.052 | 0.237 | 0.093 | 44.99 | 45.3 | 45.21 | 0 | 0 | 0
Robot Grinding Machine-2 Spindle | Robot Grinding Machine-2 Spindle NDE | 2025-04-10 18:30 | 2025-04-10 19:00 | 1005.6 | 1254.89 | 1192.7 | 5.87 | 12.68 | 9.79 | 2.47 | 3.21 | 2.98 | 0.051 | 0.231 | 0.091 | 44.8 | 45.02 | 44.91 | 0 | 0 | 0
Robot Grinding Machine-2 Spindle | Robot Grinding Machine-2 Spindle NDE | 2025-04-10 19:00 | 2025-04-10 19:30 | 1043.08 | 1246.15 | 1198.88 | 6.08 | 11.43 | 9.67 | 2.68 | 3.17 | 2.99 | 0.054 | 0.239 | 0.113 | 44.48 | 44.88 | 44.69 | 0 | 0 | 0
Robot Grinding Machine-2 Spindle | Robot Grinding Machine-2 Spindle NDE | 2025-04-10 19:30 | 2025-04-10 20:00 | 1018.26 | 1234.8 | 1181.6 | 7.05 | 12.66 | 9.77 | 2.68 | 3.21 | 3.01 | 0.052 | 0.402 | 0.108 | 44.16 | 44.48 | 44.33 | 0 | 0 | 0
Robot Grinding Machine-2 Spindle | Robot Grinding Machine-2 Spindle NDE | 2025-04-10 20:00 | 2025-04-10 20:30 | 0.017 | 3190.67 | 101.48 | 0.049 | 11.3 | 0.644 | 0.041 | 3.18 | 0.229 | 0.042 | 0.192 | 0.078 | 44.16 | 47.72 | 46.64 | 0 | 0 | 0
Robot Grinding Machine-2 Spindle | Robot Grinding Machine-2 Spindle NDE | 2025-04-10 20:30 | 2025-04-10 21:00 | 0.026 | 0.031 | 0.029 | 0.046 | 0.174 | 0.071 | 0.04 | 0.07 | 0.051 | 0.057 | 0.143 | 0.084 | 43.33 | 45.99 | 44.5 | 0 | 0 | 0
Robot Grinding Machine-2 Spindle | Robot Grinding Machine-2 Spindle NDE | 2025-04-10 21:00 | 2025-04-10 21:30 | 0.026 | 1190.46 | 238.9 | 0.046 | 11.2 | 2.1 | 0.035 | 3.27 | 0.683 | 0.049 | 0.324 | 0.092 | 40.27 | 43.31 | 42.22 | 0 | 0 | 0
Robot Grinding Machine-2 Spindle | Robot Grinding Machine-2 Spindle NDE | 2025-04-10 21:30 | 2025-04-10 22:00 | 980.08 | 1179.9 | 1125.22 | 5.53 | 11.73 | 9.94 | 2.48 | 3.61 | 3.08 | 0.061 | 0.396 | 0.167 | 40.37 | 43.1 | 42.2 | 0 | 0 | 0
Robot Grinding Machine-2 Spindle | Robot Grinding Machine-2 Spindle NDE | 2025-04-10 22:00 | 2025-04-10 22:30 | 0.048 | 1171.22 | 542.67 | 0.201 | 12.83 | 4.98 | 0.061 | 3.3 | 1.51 | 0.052 | 0.251 | 0.103 | 39.62 | 43.24 | 41.39 | 0 | 0 | 0
Robot Grinding Machine-2 Spindle | Robot Grinding Machine-2 Spindle NDE | 2025-04-10 22:30 | 2025-04-10 23:00 | 985.14 | 1189.82 | 1129.67 | 5.93 | 12.97 | 9.93 | 2.44 | 3.6 | 3.08 | 0.049 | 0.415 | 0.149 | 41.15 | 42.95 | 42.42 | 0 | 0 | 0
Robot Grinding Machine-2 Spindle | Robot Grinding Machine-2 Spindle NDE | 2025-04-10 23:00 | 2025-04-10 23:30 | 0.028 | 1178.14 | 72.12 | 0.044 | 11.2 | 1.04 | 0.023 | 3.22 | 0.285 | 0.049 | 0.341 | 0.086 | 37.66 | 42.99 | 40.24 | 0 | 0 | 0
Robot Grinding Machine-2 Spindle | Robot Grinding Machine-2 Spindle NDE | 2025-04-10 23:30 | 2025-04-11 | 0.026 | 0.03 | 0.028 | 0.021 | 0.293 | 0.037 | 0.017 | 0.119 | 0.028 | 0.051 | 0.132 | 0.08 | 37.98 | 39.7 | 39.41 | 0 | 0 | 0
Robot Grinding Machine-2 Spindle | Robot Grinding Machine-2 Spindle NDE | 2025-04-11 | 2025-04-11 00:30 | 0.026 | 0.03 | 0.028 | 0.019 | 0.051 | 0.031 | 0.015 | 0.045 | 0.026 | 0.053 | 0.116 | 0.078 | 38.73 | 39.4 | 39.11 | 0 | 0 | 0
Robot Grinding Machine-2 Spindle | Robot Grinding Machine-2 Spindle NDE | 2025-04-11 00:30 | 2025-04-11 01:00 | 0.024 | 0.029 | 0.027 | 0.022 | 0.045 | 0.031 | 0.015 | 0.081 | 0.025 | 0.048 | 0.107 | 0.076 | 38.2 | 38.72 | 38.43 | 0 | 0 | 0
Robot Grinding Machine-2 Spindle | Robot Grinding Machine-2 Spindle NDE | 2025-04-11 01:00 | 2025-04-11 01:30 | 0.026 | 0.03 | 0.028 | 0.021 | 0.058 | 0.032 | 0.016 | 0.045 | 0.026 | 0.049 | 0.11 | 0.078 | 37.84 | 38.2 | 38.01 | 0 | 0 | 0
Robot Grinding Machine-2 Spindle | Robot Grinding Machine-2 Spindle NDE | 2025-04-11 01:30 | 2025-04-11 02:00 | 0.026 | 0.03 | 0.028 | 0.02 | 0.067 | 0.032 | 0.015 | 0.042 | 0.026 | 0.053 | 0.113 | 0.078 | 37.56 | 37.84 | 37.69 | 0 | 0 | 0
Robot Grinding Machine-2 Spindle | Robot Grinding Machine-2 Spindle NDE | 2025-04-11 02:00 | 2025-04-11 02:30 | 0.026 | 0.03 | 0.027 | 0.021 | 0.054 | 0.032 | 0.017 | 0.045 | 0.026 | 0.044 | 0.116 | 0.079 | 37.31 | 37.55 | 37.42 | 0 | 0 | 0
Robot Grinding Machine-2 Spindle | Robot Grinding Machine-2 Spindle NDE | 2025-04-11 02:30 | 2025-04-11 03:00 | 0.026 | 0.03 | 0.028 | 0.02 | 0.055 | 0.031 | 0.018 | 0.037 | 0.026 | 0.049 | 0.117 | 0.08 | 37.09 | 37.31 | 37.2 | 0 | 0 | 0
Robot Grinding Machine-2 Spindle | Robot Grinding Machine-2 Spindle NDE | 2025-04-11 03:00 | 2025-04-11 03:30 | 0.026 | 0.03 | 0.028 | 0.02 | 0.054 | 0.032 | 0.018 | 0.044 | 0.027 | 0.052 | 0.119 | 0.08 | 36.9 | 37.09 | 36.99 | 0 | 0 | 0
Robot Grinding Machine-2 Spindle | Robot Grinding Machine-2 Spindle NDE | 2025-04-11 03:30 | 2025-04-11 04:00 | 0.025 | 0.029 | 0.027 | 0.021 | 0.048 | 0.03 | 0.018 | 0.041 | 0.026 | 0.054 | 0.143 | 0.08 | 36.71 | 36.9 | 36.81 | 0 | 0 | 0
Robot Grinding Machine-2 Spindle | Robot Grinding Machine-2 Spindle NDE | 2025-04-11 04:00 | 2025-04-11 04:30 | 0.026 | 0.029 | 0.027 | 0.022 | 0.049 | 0.032 | 0.016 | 0.039 | 0.026 | 0.052 | 0.121 | 0.078 | 36.48 | 36.7 | 36.59 | 0 | 0 | 0
Robot Grinding Machine-2 Spindle | Robot Grinding Machine-2 Spindle NDE | 2025-04-11 04:30 | 2025-04-11 05:00 | 0.025 | 0.028 | 0.027 | 0.019 | 0.05 | 0.03 | 0.017 | 0.049 | 0.026 | 0.047 | 0.118 | 0.078 | 36.29 | 36.48 | 36.38 | 0 | 0 | 0
Robot Grinding Machine-2 Spindle | Robot Grinding Machine-2 Spindle NDE | 2025-04-11 05:00 | 2025-04-11 05:30 | 0.024 | 0.029 | 0.027 | 0.021 | 0.068 | 0.032 | 0.017 | 0.064 | 0.026 | 0.045 | 0.115 | 0.075 | 36.09 | 36.29 | 36.19 | 0 | 0 | 0
Robot Grinding Machine-2 Spindle | Robot Grinding Machine-2 Spindle NDE | 2025-04-11 05:30 | 2025-04-11 06:00 | 0.023 | 0.028 | 0.026 | 0.02 | 0.05 | 0.031 | 0.016 | 0.044 | 0.026 | 0.044 | 0.128 | 0.075 | 35.91 | 36.09 | 36.01 | 0 | 0 | 0
Plant Name: Wipro Infrastructure (Cylinders) A22 Chennai
Machine | Monitoring Location | From | To | Total Acceleration Min ((m/s²)²) | Total Acceleration Max ((m/s²)²) | Total Acceleration Avg ((m/s²)²) | Vertical Velocity Min (mm/s) | Vertical Velocity Max (mm/s) | Vertical Velocity Avg (mm/s) | Horizontal Velocity Min (mm/s) | Horizontal Velocity Max (mm/s) | Horizontal Velocity Avg (mm/s) | Axial Velocity Min (mm/s) | Axial Velocity Max (mm/s) | Axial Velocity Avg (mm/s) | Temperature Min (°C) | Temperature Max (°C) | Temperature Avg (°C) | Audio Min (dB) | Audio Max (dB) | Audio Avg (dB)
Robot Grinding Machine-2 Spindle | Robot Grinding Machine-2 Spindle DE | 2025-04-10 05:30 | 2025-04-10 06:00 | 0.014 | 0.017 | 0.015 | 0.017 | 0.042 | 0.025 | 0.017 | 0.035 | 0.024 | 0.033 | 0.08 | 0.055 | 34.23 | 34.39 | 34.31 | 0 | 0 | 0
Robot Grinding Machine-2 Spindle | Robot Grinding Machine-2 Spindle DE | 2025-04-10 06:00 | 2025-04-10 06:30 | 0.014 | 0.017 | 0.015 | 0.018 | 0.164 | 0.027 | 0.015 | 0.078 | 0.027 | 0.036 | 0.096 | 0.059 | 34.09 | 34.23 | 34.16 | 0 | 0 | 0
Robot Grinding Machine-2 Spindle | Robot Grinding Machine-2 Spindle DE | 2025-04-10 06:30 | 2025-04-10 07:00 | 0.014 | 0.016 | 0.015 | 0.017 | 0.192 | 0.036 | 0.018 | 0.085 | 0.031 | 0.041 | 0.117 | 0.061 | 33.97 | 34.09 | 34.02 | 0 | 0 | 0
Robot Grinding Machine-2 Spindle | Robot Grinding Machine-2 Spindle DE | 2025-04-10 07:00 | 2025-04-10 07:30 | 0.015 | 0.018 | 0.015 | 0.031 | 0.376 | 0.054 | 0.027 | 0.129 | 0.038 | 0.035 | 0.174 | 0.061 | 33.91 | 33.97 | 33.93 | 0 | 0 | 0
Robot Grinding Machine-2 Spindle | Robot Grinding Machine-2 Spindle DE | 2025-04-10 07:30 | 2025-04-10 08:00 | 0.014 | 0.017 | 0.015 | 0.032 | 0.274 | 0.065 | 0.026 | 0.089 | 0.039 | 0.039 | 0.105 | 0.06 | 33.87 | 33.91 | 33.89 | 0 | 0 | 0
Robot Grinding Machine-2 Spindle | Robot Grinding Machine-2 Spindle DE | 2025-04-10 08:00 | 2025-04-10 08:30 | 0.014 | 0.016 | 0.015 | 0.029 | 0.225 | 0.049 | 0.025 | 0.077 | 0.036 | 0.036 | 0.098 | 0.062 | 33.86 | 33.88 | 33.87 | 0 | 0 | 0
Robot Grinding Machine-2 Spindle | Robot Grinding Machine-2 Spindle DE | 2025-04-10 08:30 | 2025-04-10 09:00 | 0.015 | 162.95 | 111.36 | 0.035 | 4.68 | 2.59 | 0.028 | 2.63 | 1.3 | 0.039 | 1.85 | 0.943 | 33.48 | 34.78 | 33.95 | 0 | 0 | 0
Robot Grinding Machine-2 Spindle | Robot Grinding Machine-2 Spindle DE | 2025-04-10 09:00 | 2025-04-10 09:30 | 0.024 | 164.56 | 109.45 | 0.198 | 4.37 | 2.63 | 0.119 | 2.47 | 1.26 | 0.081 | 1.76 | 0.891 | 34.8 | 36.23 | 35.7 | 0 | 0 | 0
Robot Grinding Machine-2 Spindle | Robot Grinding Machine-2 Spindle DE | 2025-04-10 09:30 | 2025-04-10 10:00 | 0.024 | 165.16 | 112.58 | 0.178 | 4.6 | 2.71 | 0.119 | 2.51 | 1.41 | 0.083 | 2.27 | 0.957 | 35.81 | 36.82 | 36.16 | 0 | 0 | 0
Robot Grinding Machine-2 Spindle | Robot Grinding Machine-2 Spindle DE | 2025-04-10 10:00 | 2025-04-10 10:30 | 0.023 | 166.38 | 132.15 | 0.223 | 4.58 | 3.11 | 0.117 | 2.94 | 1.79 | 0.082 | 2.23 | 1.17 | 36.84 | 38.06 | 37.51 | 0 | 0 | 0
Robot Grinding Machine-2 Spindle | Robot Grinding Machine-2 Spindle DE | 2025-04-10 10:30 | 2025-04-10 11:00 | 0.026 | 173.6 | 156.01 | 0.329 | 4.31 | 3.52 | 0.152 | 3.3 | 1.89 | 0.113 | 2.65 | 1.32 | 37.96 | 38.95 | 38.41 | 0 | 0 | 0
Robot Grinding Machine-2 Spindle | Robot Grinding Machine-2 Spindle DE | 2025-04-10 11:00 | 2025-04-10 11:30 | 124.73 | 167.06 | 157.74 | 2.69 | 4.32 | 3.44 | 1.04 | 2.7 | 1.83 | 0.739 | 1.84 | 1.32 | 38.95 | 39.8 | 39.39 | 0 | 0 | 0
Robot Grinding Machine-2 Spindle | Robot Grinding Machine-2 Spindle DE | 2025-04-10 11:30 | 2025-04-10 12:00 | 0.018 | 165.41 | 88.11 | 0.05 | 4.27 | 2.02 | 0.078 | 2.68 | 1.12 | 0.057 | 1.77 | 0.807 | 39.79 | 40.16 | 39.99 | 0 | 0 | 0
Robot Grinding Machine-2 Spindle | Robot Grinding Machine-2 Spindle DE | 2025-04-10 12:00 | 2025-04-10 12:30 | 0.018 | 0.021 | 0.019 | 0.038 | 0.213 | 0.06 | 0.079 | 0.109 | 0.091 | 0.063 | 0.141 | 0.093 | 40.02 | 40.62 | 40.51 | 0 | 0 | 0
Robot Grinding Machine-2 Spindle | Robot Grinding Machine-2 Spindle DE | 2025-04-10 12:30 | 2025-04-10 13:00 | 0.017 | 188.4 | 42.64 | 0.039 | 4.25 | 0.876 | 0.076 | 2.54 | 0.507 | 0.058 | 1.85 | 0.38 | 39.48 | 40.47 | 40.16 | 0 | 0 | 0
Robot Grinding Machine-2 Spindle | Robot Grinding Machine-2 Spindle DE | 2025-04-10 13:00 | 2025-04-10 13:30 | 0.025 | 172.27 | 129.43 | 0.231 | 4.23 | 2.82 | 0.112 | 2.68 | 1.43 | 0.069 | 1.81 | 1.01 | 39.49 | 40.74 | 40.18 | 0 | 0 | 0
Robot Grinding Machine-2 Spindle | Robot Grinding Machine-2 Spindle DE | 2025-04-10 13:30 | 2025-04-10 14:00 | 0.025 | 184.09 | 30.54 | 0.187 | 3.81 | 0.841 | 0.11 | 2.51 | 0.488 | 0.073 | 1.86 | 0.35 | 39.77 | 40.66 | 40.14 | 0 | 0 | 0
Robot Grinding Machine-2 Spindle | Robot Grinding Machine-2 Spindle DE | 2025-04-10 14:00 | 2025-04-10 14:30 | 128.02 | 169.41 | 160.44 | 2.19 | 4.29 | 3.36 | 0.827 | 2.7 | 1.87 | 0.743 | 1.78 | 1.32 | 39.96 | 41.63 | 40.84 | 0 | 0 | 0
Robot Grinding Machine-2 Spindle | Robot Grinding Machine-2 Spindle DE | 2025-04-10 14:30 | 2025-04-10 15:00 | 0.018 | 171.45 | 82.69 | 0.055 | 4.1 | 1.83 | 0.062 | 2.63 | 0.985 | 0.061 | 1.82 | 0.704 | 41.63 | 42.81 | 42.16 | 0 | 0 | 0
Robot Grinding Machine-2 Spindle | Robot Grinding Machine-2 Spindle DE | 2025-04-10 15:00 | 2025-04-10 15:30 | 0.018 | 187.6 | 4.13 | 0.05 | 3.19 | 0.161 | 0.063 | 2.55 | 0.134 | 0.055 | 1.76 | 0.122 | 42.32 | 42.85 | 42.71 | 0 | 0 | 0
Robot Grinding Machine-2 Spindle | Robot Grinding Machine-2 Spindle DE | 2025-04-10 15:30 | 2025-04-10 16:00 | 0.026 | 192.91 | 144.75 | 0.212 | 4.03 | 2.95 | 0.109 | 2.97 | 1.74 | 0.088 | 2.38 | 1.19 | 41.58 | 42.23 | 41.84 | 0 | 0 | 0
Robot Grinding Machine-2 Spindle | Robot Grinding Machine-2 Spindle DE | 2025-04-10 16:00 | 2025-04-10 16:30 | 132.22 | 171.54 | 162.59 | 2.12 | 4.76 | 3.42 | 0.904 | 2.7 | 1.88 | 0.884 | 1.84 | 1.32 | 42 | 42.79 | 42.37 | 0 | 0 | 0
Robot Grinding Machine-2 Spindle | Robot Grinding Machine-2 Spindle DE | 2025-04-10 16:30 | 2025-04-10 17:00 | 0.019 | 169.63 | 123 | 0.058 | 4.2 | 2.65 | 0.064 | 2.68 | 1.49 | 0.075 | 1.77 | 1.06 | 42.8 | 43.58 | 42.99 | 0 | 0 | 0
Robot Grinding Machine-2 Spindle | Robot Grinding Machine-2 Spindle DE | 2025-04-10 17:00 | 2025-04-10 17:30 | 0.016 | 204.6 | 50.87 | 0.037 | 4.15 | 1.11 | 0.048 | 2.68 | 0.673 | 0.053 | 2.05 | 0.479 | 42.13 | 43.85 | 43.4 | 0 | 0 | 0
Robot Grinding Machine-2 Spindle | Robot Grinding Machine-2 Spindle DE | 2025-04-10 17:30 | 2025-04-10 18:00 | 134.33 | 171.7 | 162.93 | 2.86 | 4.4 | 3.59 | 0.923 | 2.83 | 2.02 | 0.755 | 1.84 | 1.37 | 41.85 | 42.11 | 41.94 | 0 | 0 | 0
Robot Grinding Machine-2 Spindle | Robot Grinding Machine-2 Spindle DE | 2025-04-10 18:00 | 2025-04-10 18:30 | 129.6 | 171.09 | 160.47 | 2.46 | 4.44 | 3.56 | 0.944 | 2.82 | 1.93 | 0.781 | 1.77 | 1.36 | 41.48 | 41.85 | 41.7 | 0 | 0 | 0
Robot Grinding Machine-2 Spindle | Robot Grinding Machine-2 Spindle DE | 2025-04-10 18:30 | 2025-04-10 19:00 | 128.67 | 168.74 | 159.06 | 3.05 | 4.34 | 3.57 | 1.1 | 3.11 | 1.96 | 0.674 | 1.88 | 1.37 | 41.12 | 41.46 | 41.28 | 0 | 0 | 0
Robot Grinding Machine-2 Spindle | Robot Grinding Machine-2 Spindle DE | 2025-04-10 19:00 | 2025-04-10 19:30 | 133.13 | 171.28 | 159.34 | 3.05 | 4.24 | 3.54 | 0.906 | 2.73 | 1.95 | 0.775 | 1.85 | 1.34 | 40.78 | 41.14 | 40.99 | 0 | 0 | 0
Robot Grinding Machine-2 Spindle | Robot Grinding Machine-2 Spindle DE | 2025-04-10 19:30 | 2025-04-10 20:00 | 127.71 | 166.96 | 159.09 | 2.58 | 4.21 | 3.46 | 1.03 | 2.71 | 1.93 | 0.74 | 1.97 | 1.35 | 40.36 | 40.78 | 40.57 | 0 | 0 | 0
Robot Grinding Machine-2 Spindle | Robot Grinding Machine-2 Spindle DE | 2025-04-10 20:00 | 2025-04-10 20:30 | 0.017 | 161.1 | 11.24 | 0.033 | 3.61 | 0.29 | 0.073 | 1.8 | 0.193 | 0.054 | 1.42 | 0.169 | 40.33 | 41.48 | 41.2 | 0 | 0 | 0
Robot Grinding Machine-2 Spindle | Robot Grinding Machine-2 Spindle DE | 2025-04-10 20:30 | 2025-04-10 21:00 | 0.016 | 0.019 | 0.017 | 0.03 | 0.164 | 0.054 | 0.064 | 0.12 | 0.079 | 0.053 | 0.107 | 0.073 | 40.59 | 41.31 | 40.94 | 0 | 0 | 0
Robot Grinding Machine-2 Spindle | Robot Grinding Machine-2 Spindle DE | 2025-04-10 21:00 | 2025-04-10 21:30 | 0.016 | 179.84 | 35.4 | 0.03 | 3.93 | 0.746 | 0.062 | 2.38 | 0.442 | 0.053 | 1.69 | 0.341 | 38.95 | 40.57 | 40.07 | 0 | 0 | 0
Robot Grinding Machine-2 Spindle | Robot Grinding Machine-2 Spindle DE | 2025-04-10 21:30 | 2025-04-10 22:00 | 124.99 | 167.89 | 154.04 | 2.46 | 4.39 | 3.51 | 0.923 | 2.69 | 1.9 | 0.678 | 1.84 | 1.27 | 38.82 | 39.09 | 38.96 | 0 | 0 | 0
Robot Grinding Machine-2 Spindle | Robot Grinding Machine-2 Spindle DE | 2025-04-10 22:00 | 2025-04-10 22:30 | 0.024 | 177.22 | 76.11 | 0.181 | 4.11 | 1.87 | 0.116 | 2.68 | 0.991 | 0.079 | 1.83 | 0.695 | 37.91 | 39.09 | 38.44 | 0 | 0 | 0
Robot Grinding Machine-2 Spindle | Robot Grinding Machine-2 Spindle DE | 2025-04-10 22:30 | 2025-04-10 23:00 | 125.8 | 164.25 | 152.29 | 2.4 | 4.27 | 3.45 | 0.859 | 2.7 | 1.83 | 0.734 | 1.7 | 1.32 | 38.14 | 38.65 | 38.45 | 0 | 0 | 0
Robot Grinding Machine-2 Spindle | Robot Grinding Machine-2 Spindle DE | 2025-04-10 23:00 | 2025-04-10 23:30 | 0.017 | 158.73 | 8.95 | 0.027 | 4.03 | 0.473 | 0.021 | 2.53 | 0.24 | 0.047 | 1.59 | 0.168 | 36.88 | 38.64 | 37.75 | 0 | 0 | 0
Robot Grinding Machine-2 Spindle | Robot Grinding Machine-2 Spindle DE | 2025-04-10 23:30 | 2025-04-11 | 0.015 | 0.017 | 0.016 | 0.017 | 0.126 | 0.029 | 0.016 | 0.07 | 0.027 | 0.04 | 0.097 | 0.063 | 37.05 | 37.67 | 37.57 | 0 | 0 | 0
Robot Grinding Machine-2 Spindle | Robot Grinding Machine-2 Spindle DE | 2025-04-11 | 2025-04-11 00:30 | 0.015 | 0.019 | 0.016 | 0.015 | 0.038 | 0.025 | 0.016 | 0.05 | 0.027 | 0.041 | 0.111 | 0.065 | 37.31 | 37.81 | 37.52 | 0 | 0 | 0
Robot Grinding Machine-2 Spindle | Robot Grinding Machine-2 Spindle DE | 2025-04-11 00:30 | 2025-04-11 01:00 | 0.014 | 0.017 | 0.016 | 0.017 | 0.048 | 0.025 | 0.016 | 0.087 | 0.025 | 0.033 | 0.089 | 0.057 | 37.04 | 37.31 | 37.17 | 0 | 0 | 0
Robot Grinding Machine-2 Spindle | Robot Grinding Machine-2 Spindle DE | 2025-04-11 01:00 | 2025-04-11 01:30 | 0.015 | 0.018 | 0.016 | 0.017 | 0.04 | 0.026 | 0.015 | 0.045 | 0.024 | 0.039 | 0.092 | 0.059 | 36.83 | 37.04 | 36.94 | 0 | 0 | 0
Robot Grinding Machine-2 Spindle | Robot Grinding Machine-2 Spindle DE | 2025-04-11 01:30 | 2025-04-11 02:00 | 0.015 | 0.018 | 0.016 | 0.015 | 0.18 | 0.039 | 0.016 | 0.041 | 0.025 | 0.041 | 0.108 | 0.062 | 36.63 | 36.83 | 36.73 | 0 | 0 | 0
Robot Grinding Machine-2 Spindle | Robot Grinding Machine-2 Spindle DE | 2025-04-11 02:00 | 2025-04-11 02:30 | 0.015 | 0.017 | 0.016 | 0.017 | 0.148 | 0.048 | 0.018 | 0.035 | 0.025 | 0.039 | 0.101 | 0.061 | 36.44 | 36.63 | 36.53 | 0 | 0 | 0
Robot Grinding Machine-2 Spindle | Robot Grinding Machine-2 Spindle DE | 2025-04-11 02:30 | 2025-04-11 03:00 | 0.015 | 0.018 | 0.016 | 0.016 | 0.042 | 0.026 | 0.017 | 0.041 | 0.026 | 0.036 | 0.109 | 0.066 | 36.26 | 36.44 | 36.35 | 0 | 0 | 0
Robot Grinding Machine-2 Spindle | Robot Grinding Machine-2 Spindle DE | 2025-04-11 03:00 | 2025-04-11 03:30 | 0.015 | 0.017 | 0.016 | 0.017 | 0.039 | 0.024 | 0.017 | 0.04 | 0.025 | 0.042 | 0.093 | 0.062 | 36.08 | 36.26 | 36.17 | 0 | 0 | 0
Robot Grinding Machine-2 Spindle | Robot Grinding Machine-2 Spindle DE | 2025-04-11 03:30 | 2025-04-11 04:00 | 0.015 | 0.017 | 0.016 | 0.017 | 0.036 | 0.024 | 0.017 | 0.035 | 0.025 | 0.04 | 0.103 | 0.059 | 35.89 | 36.08 | 35.99 | 0 | 0 | 0
Robot Grinding Machine-2 Spindle | Robot Grinding Machine-2 Spindle DE | 2025-04-11 04:00 | 2025-04-11 04:30 | 0.015 | 0.017 | 0.016 | 0.015 | 0.038 | 0.024 | 0.015 | 0.038 | 0.025 | 0.038 | 0.117 | 0.058 | 35.69 | 35.89 | 35.78 | 0 | 0 | 0
Robot Grinding Machine-2 Spindle | Robot Grinding Machine-2 Spindle DE | 2025-04-11 04:30 | 2025-04-11 05:00 | 0.015 | 0.017 | 0.016 | 0.015 | 0.038 | 0.025 | 0.017 | 0.037 | 0.024 | 0.039 | 0.094 | 0.057 | 35.5 | 35.69 | 35.59 | 0 | 0 | 0
Robot Grinding Machine-2 Spindle | Robot Grinding Machine-2 Spindle DE | 2025-04-11 05:00 | 2025-04-11 05:30 | 0.015 | 0.017 | 0.016 | 0.015 | 0.084 | 0.026 | 0.017 | 0.047 | 0.025 | 0.032 | 0.083 | 0.056 | 35.31 | 35.5 | 35.4 | 0 | 0 | 0
Robot Grinding Machine-2 Spindle | Robot Grinding Machine-2 Spindle DE | 2025-04-11 05:30 | 2025-04-11 06:00 | 0.014 | 0.017 | 0.016 | 0.017 | 0.05 | 0.025 | 0.016 | 0.043 | 0.024 | 0.033 | 0.103 | 0.059 | 35.14 | 35.31 | 35.22 | 0 | 0 | 0
Plant Name: Wipro Infrastructure (Cylinders) A22 Chennai
Machine | Monitoring Location | From | To | Total Acceleration Min ((m/s²)²) | Total Acceleration Max ((m/s²)²) | Total Acceleration Avg ((m/s²)²) | Horizontal Velocity Min (mm/s) | Horizontal Velocity Max (mm/s) | Horizontal Velocity Avg (mm/s) | Axial Velocity Min (mm/s) | Axial Velocity Max (mm/s) | Axial Velocity Avg (mm/s) | Vertical Velocity Min (mm/s) | Vertical Velocity Max (mm/s) | Vertical Velocity Avg (mm/s) | Temperature Min (°C) | Temperature Max (°C) | Temperature Avg (°C) | Audio Min (dB) | Audio Max (dB) | Audio Avg (dB)
Robot Polishing Motor | Robot Polishing MNDE | 2025-04-10 05:30 | 2025-04-10 06:00 | 0.004 | 0.006 | 0.005 | 0.018 | 0.032 | 0.025 | 0.014 | 0.03 | 0.02 | 0.02 | 0.052 | 0.029 | 36.85 | 37.02 | 36.93 | 0 | 0 | 0
Robot Polishing Motor | Robot Polishing MNDE | 2025-04-10 06:00 | 2025-04-10 06:30 | 0.004 | 0.006 | 0.005 | 0.019 | 0.039 | 0.026 | 0.015 | 0.028 | 0.02 | 0.019 | 0.05 | 0.029 | 36.66 | 36.85 | 36.74 | 0 | 0 | 0
Robot Polishing Motor | Robot Polishing MNDE | 2025-04-10 06:30 | 2025-04-10 07:00 | 0.005 | 0.006 | 0.005 | 0.019 | 0.031 | 0.025 | 0.016 | 0.027 | 0.021 | 0.019 | 0.041 | 0.029 | 36.48 | 36.66 | 36.58 | 0 | 0 | 0
Robot Polishing Motor | Robot Polishing MNDE | 2025-04-10 07:00 | 2025-04-10 07:30 | 0.005 | 0.007 | 0.006 | 0.008 | 0.033 | 0.019 | 0.016 | 0.033 | 0.022 | 0.018 | 0.044 | 0.03 | 36.44 | 36.49 | 36.46 | 0 | 0 | 0
Robot Polishing Motor | Robot Polishing MNDE | 2025-04-10 07:30 | 2025-04-10 08:00 | 0.005 | 0.007 | 0.006 | 0.009 | 0.039 | 0.021 | 0.014 | 0.034 | 0.023 | 0.019 | 0.049 | 0.03 | 36.46 | 36.52 | 36.49 | 0 | 0 | 0
Robot Polishing Motor | Robot Polishing MNDE | 2025-04-10 08:00 | 2025-04-10 08:30 | 0.005 | 0.006 | 0.006 | 0.01 | 0.039 | 0.027 | 0.016 | 0.031 | 0.022 | 0.02 | 0.053 | 0.029 | 36.52 | 36.58 | 36.55 | 0 | 0 | 0
Robot Polishing Motor | Robot Polishing MNDE | 2025-04-10 08:30 | 2025-04-10 09:00 | 0.005 | 106.04 | 41.34 | 0.009 | 1.68 | 0.802 | 0.019 | 2.1 | 1.14 | 0.022 | 1.62 | 0.969 | 34.75 | 36.59 | 35.54 | 0 | 0 | 0
Robot Polishing Motor | Robot Polishing MNDE | 2025-04-10 09:00 | 2025-04-10 09:30 | 0.012 | 104.9 | 41.19 | 0.032 | 1.38 | 0.77 | 0.04 | 2.16 | 1.06 | 0.042 | 1.59 | 0.949 | 34.83 | 37.29 | 35.47 | 0 | 0 | 0
Robot Polishing Motor | Robot Polishing MNDE | 2025-04-10 09:30 | 2025-04-10 10:00 | 0.012 | 102.42 | 41.89 | 0.029 | 1.42 | 0.78 | 0.041 | 1.87 | 0.996 | 0.035 | 1.52 | 0.896 | 36.37 | 38.55 | 37.2 | 0 | 0 | 0
Robot Polishing Motor | Robot Polishing MNDE | 2025-04-10 10:00 | 2025-04-10 10:30 | 0.011 | 118.68 | 53.23 | 0.032 | 1.58 | 0.926 | 0.041 | 1.97 | 1.16 | 0.035 | 1.57 | 1.05 | 36.38 | 37.71 | 36.74 | 0 | 0 | 0
Robot Polishing Motor | Robot Polishing MNDE | 2025-04-10 10:30 | 2025-04-10 11:00 | 0.014 | 119.39 | 61.48 | 0.037 | 2.33 | 1.1 | 0.062 | 2.4 | 1.39 | 0.053 | 1.5 | 1.21 | 37.53 | 38.02 | 37.66 | 0 | 0 | 0
Robot Polishing Motor | Robot Polishing MNDE | 2025-04-10 11:00 | 2025-04-10 11:30 | 54.76 | 107.24 | 61.18 | 0.976 | 1.34 | 1.1 | 1.17 | 1.73 | 1.35 | 1.09 | 1.45 | 1.21 | 37.74 | 38.2 | 38.01 | 0 | 0 | 0
Robot Polishing Motor | Robot Polishing MNDE | 2025-04-10 11:30 | 2025-04-10 12:00 | 0.005 | 100.45 | 33.72 | 0.023 | 1.32 | 0.646 | 0.018 | 1.84 | 0.779 | 0.029 | 1.42 | 0.708 | 38.19 | 41.48 | 38.99 | 0 | 0 | 0
Robot Polishing Motor | Robot Polishing MNDE | 2025-04-10 12:00 | 2025-04-10 12:30 | 0.005 | 0.008 | 0.006 | 0.02 | 0.094 | 0.028 | 0.015 | 0.06 | 0.023 | 0.023 | 0.052 | 0.033 | 41.55 | 43.7 | 43.06 | 0 | 0 | 0
Robot Polishing Motor | Robot Polishing MNDE | 2025-04-10 12:30 | 2025-04-10 13:00 | 0.005 | 81.65 | 12.29 | 0.012 | 1.23 | 0.272 | 0.017 | 1.89 | 0.309 | 0.02 | 1.33 | 0.301 | 40.76 | 43.72 | 43.28 | 0 | 0 | 0
Robot Polishing Motor | Robot Polishing MNDE | 2025-04-10 13:00 | 2025-04-10 13:30 | 0.014 | 82.89 | 43.86 | 0.049 | 1.26 | 0.846 | 0.039 | 1.81 | 0.967 | 0.061 | 1.33 | 0.935 | 39.46 | 40.77 | 39.8 | 0 | 0 | 0
Robot Polishing Motor | Robot Polishing MNDE | 2025-04-10 13:30 | 2025-04-10 14:00 | 0.014 | 75.72 | 9.6 | 0.038 | 1.22 | 0.235 | 0.037 | 1.9 | 0.254 | 0.049 | 1.3 | 0.283 | 40.85 | 43.39 | 42.54 | 0 | 0 | 0
Robot Polishing Motor | Robot Polishing MNDE | 2025-04-10 14:00 | 2025-04-10 14:30 | 50.9 | 99.67 | 58.5 | 0.954 | 1.31 | 1.07 | 1.03 | 2.01 | 1.19 | 1.11 | 1.47 | 1.2 | 40.19 | 41.58 | 40.44 | 0 | 0 | 0
Robot Polishing Motor | Robot Polishing MNDE | 2025-04-10 14:30 | 2025-04-10 15:00 | 0.005 | 101.83 | 34.07 | 0.021 | 1.37 | 0.627 | 0.018 | 2.16 | 0.692 | 0.02 | 1.42 | 0.697 | 40.33 | 44.1 | 41.05 | 0 | 0 | 0
Robot Polishing Motor | Robot Polishing MNDE | 2025-04-10 15:00 | 2025-04-10 15:30 | 0.005 | 47.36 | 1.05 | 0.02 | 0.964 | 0.048 | 0.016 | 1.11 | 0.046 | 0.02 | 1.13 | 0.056 | 44.15 | 45.15 | 44.9 | 0 | 0 | 0
Robot Polishing Motor | Robot Polishing MNDE | 2025-04-10 15:30 | 2025-04-10 16:00 | 0.012 | 84.71 | 45.74 | 0.036 | 1.25 | 0.899 | 0.036 | 1.59 | 0.994 | 0.047 | 1.34 | 1.01 | 40.48 | 44.78 | 41.35 | 0 | 0 | 0
Robot Polishing Motor | Robot Polishing MNDE | 2025-04-10 16:00 | 2025-04-10 16:30 | 48.76 | 91.56 | 58.67 | 0.915 | 1.23 | 1.06 | 1.03 | 1.77 | 1.19 | 1.09 | 1.38 | 1.18 | 40.42 | 41.31 | 40.67 | 0 | 0 | 0
Robot Polishing Motor | Robot Polishing MNDE | 2025-04-10 16:30 | 2025-04-10 17:00 | 0.006 | 110.69 | 44.86 | 0.024 | 1.53 | 0.822 | 0.022 | 2.11 | 0.914 | 0.027 | 1.41 | 0.916 | 40.32 | 42.57 | 40.55 | 0 | 0 | 0
Robot Polishing Motor | Robot Polishing MNDE | 2025-04-10 17:00 | 2025-04-10 17:30 | 0.005 | 88.83 | 15.84 | 0.012 | 1.41 | 0.328 | 0.016 | 1.95 | 0.37 | 0.02 | 1.28 | 0.373 | 41.45 | 45.13 | 43.9 | 0 | 0 | 0
Robot Polishing Motor | Robot Polishing MNDE | 2025-04-10 17:30 | 2025-04-10 18:00 | 49.91 | 109.39 | 55.57 | 0.943 | 1.52 | 1.06 | 1.06 | 1.91 | 1.23 | 1.07 | 1.42 | 1.16 | 39.39 | 41.37 | 39.92 | 0 | 0 | 0
Robot Polishing Motor | Robot Polishing MNDE | 2025-04-10 18:00 | 2025-04-10 18:30 | 53.12 | 101.67 | 58.65 | 0.946 | 1.24 | 1.08 | 1.14 | 1.76 | 1.34 | 1.08 | 1.4 | 1.18 | 38.99 | 39.38 | 39.2 | 0 | 0 | 0
Robot Polishing Motor | Robot Polishing MNDE | 2025-04-10 18:30 | 2025-04-10 19:00 | 53.34 | 105.49 | 60.78 | 0.999 | 1.33 | 1.09 | 1.23 | 1.88 | 1.44 | 1.12 | 1.44 | 1.2 | 38.56 | 38.98 | 38.73 | 0 | 0 | 0
Robot Polishing Motor | Robot Polishing MNDE | 2025-04-10 19:00 | 2025-04-10 19:30 | 54.33 | 104.76 | 59.31 | 0.982 | 1.38 | 1.1 | 1.29 | 2.05 | 1.45 | 1.13 | 1.38 | 1.21 | 38.4 | 38.56 | 38.51 | 0 | 0 | 0
Robot Polishing Motor | Robot Polishing MNDE | 2025-04-10 19:30 | 2025-04-10 20:00 | 54.66 | 112.96 | 61.04 | 1 | 1.67 | 1.12 | 1.36 | 2.21 | 1.49 | 1.11 | 1.44 | 1.21 | 37.91 | 38.38 | 38.15 | 0 | 0 | 0
Robot Polishing Motor | Robot Polishing MNDE | 2025-04-10 20:00 | 2025-04-10 20:30 | 0.005 | 68.04 | 4.13 | 0.021 | 1.12 | 0.101 | 0.015 | 1.58 | 0.126 | 0.021 | 1.26 | 0.114 | 37.84 | 43.04 | 40.79 | 0 | 0 | 0
Robot Polishing Motor | Robot Polishing MNDE | 2025-04-10 20:30 | 2025-04-10 21:00 | 0.005 | 0.006 | 0.005 | 0.021 | 0.037 | 0.027 | 0.016 | 0.039 | 0.021 | 0.02 | 0.05 | 0.031 | 43.06 | 43.45 | 43.37 | 0 | 0 | 0
Robot Polishing Motor | Robot Polishing MNDE | 2025-04-10 21:00 | 2025-04-10 21:30 | 0.005 | 69.45 | 11 | 0.013 | 1.16 | 0.248 | 0.011 | 1.45 | 0.297 | 0.021 | 1.23 | 0.267 | 39.76 | 43.35 | 42.72 | 0 | 0 | 0
Robot Polishing Motor | Robot Polishing MNDE | 2025-04-10 21:30 | 2025-04-10 22:00 | 49.53 | 86.3 | 56.4 | 0.989 | 1.21 | 1.11 | 1.25 | 1.68 | 1.42 | 1.08 | 1.47 | 1.2 | 37.07 | 39.63 | 37.68 | 0 | 0 | 0
Robot Polishing Motor | Robot Polishing MNDE | 2025-04-10 22:00 | 2025-04-10 22:30 | 0.012 | 97.59 | 27.28 | 0.033 | 1.19 | 0.566 | 0.037 | 1.81 | 0.739 | 0.039 | 1.41 | 0.626 | 37.03 | 39.88 | 38.37 | 0 | 0 | 0
Robot Polishing Motor | Robot Polishing MNDE | 2025-04-10 22:30 | 2025-04-10 23:00 | 51.06 | 93.42 | 59.15 | 0.998 | 1.32 | 1.13 | 1.31 | 1.88 | 1.49 | 1.12 | 1.47 | 1.26 | 36.77 | 37.47 | 36.92 | 0 | 0 | 0
Robot Polishing Motor | Robot Polishing MNDE | 2025-04-10 23:00 | 2025-04-10 23:30 | 0.005 | 59.8 | 3.89 | 0.021 | 1.16 | 0.114 | 0.019 | 1.51 | 0.135 | 0.029 | 1.28 | 0.131 | 36.77 | 40.84 | 39.08 | 0 | 0 | 0
Robot Polishing Motor | Robot Polishing MNDE | 2025-04-10 23:30 | 2025-04-11 | 0.005 | 0.007 | 0.005 | 0.019 | 0.05 | 0.026 | 0.012 | 0.063 | 0.022 | 0.018 | 0.062 | 0.03 | 40.88 | 41.93 | 41.59 | 0 | 0 | 0
Robot Polishing Motor | Robot Polishing MNDE | 2025-04-11 | 2025-04-11 00:30 | 0.004 | 0.006 | 0.005 | 0.019 | 0.035 | 0.026 | 0.015 | 0.027 | 0.021 | 0.02 | 0.046 | 0.029 | 41.68 | 42.15 | 41.91 | 0 | 0 | 0
Robot Polishing Motor | Robot Polishing MNDE | 2025-04-11 00:30 | 2025-04-11 01:00 | 0.004 | 0.006 | 0.005 | 0.019 | 0.036 | 0.026 | 0.015 | 0.028 | 0.021 | 0.018 | 0.053 | 0.03 | 41.06 | 41.66 | 41.35 | 0 | 0 | 0
Robot Polishing Motor | Robot Polishing MNDE | 2025-04-11 01:00 | 2025-04-11 01:30 | 0.005 | 0.006 | 0.005 | 0.017 | 0.037 | 0.026 | 0.015 | 0.03 | 0.021 | 0.021 | 0.043 | 0.029 | 40.57 | 41.06 | 40.81 | 0 | 0 | 0
Robot Polishing Motor | Robot Polishing MNDE | 2025-04-11 01:30 | 2025-04-11 02:00 | 0.005 | 0.006 | 0.005 | 0.02 | 0.032 | 0.025 | 0.014 | 0.026 | 0.02 | 0.02 | 0.047 | 0.03 | 40.13 | 40.56 | 40.35 | 0 | 0 | 0
Robot Polishing Motor | Robot Polishing MNDE | 2025-04-11 02:00 | 2025-04-11 02:30 | 0.004 | 0.006 | 0.005 | 0.02 | 0.036 | 0.026 | 0.014 | 0.029 | 0.02 | 0.02 | 0.05 | 0.03 | 39.73 | 40.13 | 39.92 | 0 | 0 | 0
Robot Polishing Motor | Robot Polishing MNDE | 2025-04-11 02:30 | 2025-04-11 03:00 | 0.005 | 0.006 | 0.005 | 0.019 | 0.035 | 0.026 | 0.015 | 0.028 | 0.021 | 0.021 | 0.046 | 0.031 | 39.34 | 39.72 | 39.53 | 0 | 0 | 0
Robot Polishing Motor | Robot Polishing MNDE | 2025-04-11 03:00 | 2025-04-11 03:30 | 0.005 | 0.006 | 0.005 | 0.02 | 0.038 | 0.026 | 0.016 | 0.027 | 0.021 | 0.017 | 0.052 | 0.03 | 38.95 | 39.34 | 39.15 | 0 | 0 | 0
Robot Polishing Motor | Robot Polishing MNDE | 2025-04-11 03:30 | 2025-04-11 04:00 | 0.005 | 0.006 | 0.005 | 0.019 | 0.038 | 0.027 | 0.017 | 0.03 | 0.021 | 0.021 | 0.047 | 0.03 | 38.6 | 38.96 | 38.79 | 0 | 0 | 0
Robot Polishing Motor | Robot Polishing MNDE | 2025-04-11 04:00 | 2025-04-11 04:30 | 0.005 | 0.006 | 0.005 | 0.019 | 0.037 | 0.026 | 0.014 | 0.029 | 0.021 | 0.02 | 0.047 | 0.029 | 38.27 | 38.6 | 38.43 | 0 | 0 | 0
Robot Polishing Motor | Robot Polishing MNDE | 2025-04-11 04:30 | 2025-04-11 05:00 | 0.005 | 0.006 | 0.005 | 0.018 | 0.033 | 0.026 | 0.017 | 0.081 | 0.028 | 0.021 | 0.11 | 0.039 | 37.96 | 38.27 | 38.12 | 0 | 0 | 0
Robot Polishing Motor | Robot Polishing MNDE | 2025-04-11 05:00 | 2025-04-11 05:30 | 0.004 | 0.006 | 0.005 | 0.02 | 0.036 | 0.026 | 0.014 | 0.029 | 0.02 | 0.018 | 0.052 | 0.03 | 37.69 | 37.97 | 37.82 | 0 | 0 | 0
Robot Polishing Motor | Robot Polishing MNDE | 2025-04-11 05:30 | 2025-04-11 06:00 | 0.004 | 0.005 | 0.005 | 0.021 | 0.035 | 0.026 | 0.015 | 0.027 | 0.02 | 0.021 | 0.049 | 0.031 | 37.52 | 37.69 | 37.59 | 0 | 0 | 0
Plant Name: Wipro Infrastructure (Cylinders) A22 Chennai
Machine | Monitoring Location | From | To | Total Acceleration Min ((m/s²)²) | Total Acceleration Max ((m/s²)²) | Total Acceleration Avg ((m/s²)²) | Axial Velocity Min (mm/s) | Axial Velocity Max (mm/s) | Axial Velocity Avg (mm/s) | Horizontal Velocity Min (mm/s) | Horizontal Velocity Max (mm/s) | Horizontal Velocity Avg (mm/s) | Vertical Velocity Min (mm/s) | Vertical Velocity Max (mm/s) | Vertical Velocity Avg (mm/s) | Temperature Min (°C) | Temperature Max (°C) | Temperature Avg (°C) | Audio Min (dB) | Audio Max (dB) | Audio Avg (dB)
Robot Polishing Motor | Robot Polishing MDE | 2025-04-10 05:30 | 2025-04-10 06:00 | 0.007 | 0.009 | 0.008 | 0.017 | 0.053 | 0.032 | 0.016 | 0.03 | 0.022 | 0.023 | 0.048 | 0.034 | 37.44 | 37.79 | 37.61 | 0 | 0 | 0
Robot Polishing Motor | Robot Polishing MDE | 2025-04-10 06:00 | 2025-04-10 06:30 | 0.007 | 0.009 | 0.008 | 0.02 | 0.048 | 0.032 | 0.015 | 0.03 | 0.022 | 0.021 | 0.054 | 0.033 | 37.1 | 37.43 | 37.26 | 0 | 0 | 0
Robot Polishing Motor | Robot Polishing MDE | 2025-04-10 06:30 | 2025-04-10 07:00 | 0.007 | 0.009 | 0.008 | 0.02 | 0.045 | 0.031 | 0.016 | 0.029 | 0.022 | 0.021 | 0.052 | 0.035 | 36.86 | 37.1 | 36.96 | 0 | 0 | 0
Robot Polishing Motor | Robot Polishing MDE | 2025-04-10 07:00 | 2025-04-10 07:30 | 0.007 | 0.009 | 0.008 | 0.02 | 0.113 | 0.051 | 0.016 | 0.05 | 0.023 | 0.025 | 0.096 | 0.041 | 36.61 | 36.86 | 36.72 | 0 | 0 | 0
Robot Polishing Motor | Robot Polishing MDE | 2025-04-10 07:30 | 2025-04-10 08:00 | 0.007 | 0.009 | 0.008 | 0.022 | 0.055 | 0.033 | 0.019 | 0.039 | 0.025 | 0.024 | 0.048 | 0.035 | 36.45 | 36.6 | 36.52 | 0 | 0 | 0
Robot Polishing Motor | Robot Polishing MDE | 2025-04-10 08:00 | 2025-04-10 08:30 | 0.007 | 0.009 | 0.008 | 0.021 | 0.049 | 0.033 | 0.016 | 0.03 | 0.023 | 0.024 | 0.058 | 0.035 | 36.34 | 36.45 | 36.39 | 0 | 0 | 0
Robot Polishing Motor | Robot Polishing MDE | 2025-04-10 08:30 | 2025-04-10 09:00 | 0.007 | 59.87 | 30.06 | 0.021 | 0.788 | 0.429 | 0.019 | 1.29 | 0.797 | 0.029 | 0.79 | 0.475 | 34.69 | 36.6 | 35.64 | 0 | 0 | 0
Robot Polishing Motor | Robot Polishing MDE | 2025-04-10 09:00 | 2025-04-10 09:30 | 0.009 | 59.78 | 28.98 | 0.037 | 0.846 | 0.469 | 0.028 | 1.27 | 0.801 | 0.026 | 0.705 | 0.444 | 36.67 | 42.51 | 39.04 | 0 | 0 | 0
Robot Polishing Motor | Robot Polishing MDE | 2025-04-10 09:30 | 2025-04-10 10:00 | 0.008 | 63.16 | 29.83 | 0.031 | 2.56 | 0.461 | 0.017 | 1.43 | 0.849 | 0.021 | 3.25 | 0.491 | 40.43 | 43.48 | 41.55 | 0 | 0 | 0
Robot Polishing Motor | Robot Polishing MDE | 2025-04-10 10:00 | 2025-04-10 10:30 | 0.009 | 57.07 | 34.58 | 0.036 | 0.975 | 0.527 | 0.023 | 1.27 | 0.962 | 0.025 | 1.2 | 0.538 | 41.01 | 44.53 | 42.1 | 0 | 0 | 0
Robot Polishing Motor | Robot Polishing MDE | 2025-04-10 10:30 | 2025-04-10 11:00 | 0.009 | 55.42 | 39.79 | 0.041 | 1.16 | 0.574 | 0.029 | 1.25 | 1.06 | 0.04 | 1.23 | 0.631 | 43.23 | 44.67 | 43.57 | 0 | 0 | 0
Robot Polishing Motor | Robot Polishing MDE | 2025-04-10 11:00 | 2025-04-10 11:30 | 35.7 | 56.37 | 39.91 | 0.417 | 1.53 | 0.571 | 0.958 | 1.22 | 1.07 | 0.497 | 1.46 | 0.655 | 43.87 | 44.63 | 44.28 | 0 | 0 | 0
Robot Polishing Motor | Robot Polishing MDE | 2025-04-10 11:30 | 2025-04-10 12:00 | 0.007 | 54.58 | 22.14 | 0.022 | 0.85 | 0.329 | 0.023 | 1.24 | 0.615 | 0.026 | 0.731 | 0.375 | 44.63 | 49 | 45.93 | 0 | 0 | 0
Robot Polishing Motor | Robot Polishing MDE | 2025-04-10 12:00 | 2025-04-10 12:30 | 0.007 | 0.01 | 0.008 | 0.019 | 0.046 | 0.03 | 0.02 | 0.036 | 0.025 | 0.021 | 0.05 | 0.033 | 49.05 | 49.65 | 49.47 | 0 | 0 | 0
Robot Polishing Motor | Robot Polishing MDE | 2025-04-10 12:30 | 2025-04-10 13:00 | 0.007 | 54.08 | 9.29 | 0.021 | 0.588 | 0.148 | 0.018 | 1.24 | 0.303 | 0.022 | 0.75 | 0.182 | 44.36 | 49.24 | 48.08 | 0 | 0 | 0
Robot Polishing Motor | Robot Polishing MDE | 2025-04-10 13:00 | 2025-04-10 13:30 | 0.012 | 56.74 | 31.49 | 0.059 | 0.687 | 0.412 | 0.031 | 1.18 | 0.85 | 0.028 | 0.757 | 0.512 | 43.66 | 46.56 | 44.22 | 0 | 0 | 0
Robot Polishing Motor | Robot Polishing MDE | 2025-04-10 13:30 | 2025-04-10 14:00 | 0.01 | 54.35 | 7.17 | 0.053 | 0.8 | 0.161 | 0.028 | 1.43 | 0.244 | 0.025 | 0.753 | 0.14 | 45.39 | 48.53 | 47.87 | 0 | 0 | 0
Robot Polishing Motor | Robot Polishing MDE | 2025-04-10 14:00 | 2025-04-10 14:30 | 37.45 | 59.49 | 42.05 | 0.405 | 0.748 | 0.53 | 0.958 | 1.32 | 1.11 | 0.429 | 0.75 | 0.642 | 44.43 | 45.38 | 44.8 | 0 | 0 | 0
Robot Polishing Motor | Robot Polishing MDE | 2025-04-10 14:30 | 2025-04-10 15:00 | 0.007 | 55.46 | 23.42 | 0.021 | 0.703 | 0.349 | 0.022 | 1.43 | 0.679 | 0.021 | 0.805 | 0.376 | 45.4 | 50.69 | 46.93 | 0 | 0 | 0
Robot Polishing Motor | Robot Polishing MDE | 2025-04-10 15:00 | 2025-04-10 15:30 | 0.007 | 36.8 | 0.8 | 0.017 | 0.491 | 0.038 | 0.019 | 1.17 | 0.049 | 0.021 | 0.71 | 0.046 | 49.73 | 50.83 | 50.62 | 0 | 0 | 0
Robot Polishing Motor | Robot Polishing MDE | 2025-04-10 15:30 | 2025-04-10 16:00 | 0.01 | 54.98 | 33.61 | 0.04 | 0.807 | 0.453 | 0.028 | 1.4 | 1.01 | 0.029 | 0.775 | 0.554 | 45.2 | 49.4 | 46.04 | 0 | 0 | 0
Robot Polishing Motor | Robot Polishing MDE | 2025-04-10 16:00 | 2025-04-10 16:30 | 35.33 | 55.94 | 40.02 | 0.345 | 0.644 | 0.542 | 1.01 | 1.35 | 1.18 | 0.436 | 0.843 | 0.637 | 45.81 | 46.71 | 46.03 | 0 | 0 | 0
Robot Polishing Motor | Robot Polishing MDE | 2025-04-10 16:30 | 2025-04-10 17:00 | 0.008 | 59.45 | 30.27 | 0.023 | 0.691 | 0.45 | 0.021 | 1.42 | 0.902 | 0.03 | 0.879 | 0.504 | 46.27 | 50.17 | 46.9 | 0 | 0 | 0
Robot Polishing Motor | Robot Polishing MDE | 2025-04-10 17:00 | 2025-04-10 17:30 | 0.007 | 53.49 | 11.95 | 0.018 | 0.703 | 0.189 | 0.018 | 1.27 | 0.373 | 0.022 | 0.78 | 0.223 | 46.68 | 51.5 | 50.38 | 0 | 0 | 0
Robot Polishing Motor | Robot Polishing MDE | 2025-04-10 17:30 | 2025-04-10 18:00 | 34.86 | 56.64 | 38.13 | 0.361 | 0.751 | 0.542 | 1.03 | 1.37 | 1.16 | 0.421 | 0.852 | 0.632 | 45.45 | 46.61 | 45.7 | 0 | 0 | 0
Robot Polishing Motor | Robot Polishing MDE | 2025-04-10 18:00 | 2025-04-10 18:30 | 36.22 | 55.16 | 39.11 | 0.379 | 0.671 | 0.527 | 0.98 | 1.33 | 1.14 | 0.47 | 0.801 | 0.628 | 45.48 | 45.65 | 45.56 | 0 | 0 | 0
Robot Polishing Motor | Robot Polishing MDE | 2025-04-10 18:30 | 2025-04-10 19:00 | 36.22 | 58.91 | 40.25 | 0.358 | 0.713 | 0.512 | 0.966 | 1.38 | 1.12 | 0.452 | 0.744 | 0.611 | 45.41 | 45.54 | 45.45 | 0 | 0 | 0
Robot Polishing Motor | Robot Polishing MDE | 2025-04-10 19:00 | 2025-04-10 19:30 | 36.56 | 54.14 | 39.47 | 0.368 | 0.654 | 0.51 | 0.971 | 1.26 | 1.1 | 0.455 | 0.777 | 0.62 | 45.24 | 45.52 | 45.44 | 0 | 0 | 0
Robot Polishing Motor | Robot Polishing MDE | 2025-04-10 19:30 | 2025-04-10 20:00 | 36.74 | 58.36 | 41.1 | 0.336 | 0.685 | 0.5 | 0.95 | 1.26 | 1.07 | 0.427 | 0.795 | 0.626 | 44.88 | 45.23 | 45.09 | 0 | 0 | 0
Robot Polishing Motor | Robot Polishing MDE | 2025-04-10 20:00 | 2025-04-10 20:30 | 0.007 | 53.42 | 3 | 0.017 | 0.611 | 0.063 | 0.017 | 1.21 | 0.097 | 0.023 | 0.706 | 0.073 | 44.85 | 49.76 | 48.35 | 0 | 0 | 0
Robot Polishing Motor | Robot Polishing MDE | 2025-04-10 20:30 | 2025-04-10 21:00 | 0.007 | 0.009 | 0.008 | 0.018 | 0.048 | 0.028 | 0.018 | 0.035 | 0.025 | 0.02 | 0.049 | 0.031 | 48.63 | 49.74 | 49.26 | 0 | 0 | 0
Robot Polishing Motor | Robot Polishing MDE | 2025-04-10 21:00 | 2025-04-10 21:30 | 0.007 | 50.15 | 8.07 | 0.016 | 0.569 | 0.122 | 0.018 | 1.31 | 0.262 | 0.019 | 0.75 | 0.164 | 43.59 | 48.6 | 47.4 | 0 | 0 | 0
Robot Polishing Motor | Robot Polishing MDE | 2025-04-10 21:30 | 2025-04-10 22:00 | 34.05 | 54.94 | 37.89 | 0.378 | 0.72 | 0.51 | 0.983 | 1.18 | 1.11 | 0.44 | 0.779 | 0.641 | 42.41 | 43.48 | 42.6 | 0 | 0 | 0
Robot Polishing Motor | Robot Polishing MDE | 2025-04-10 22:00 | 2025-04-10 22:30 | 0.009 | 59.09 | 18.93 | 0.042 | 0.747 | 0.282 | 0.026 | 1.31 | 0.566 | 0.023 | 0.756 | 0.337 | 42.67 | 46.66 | 44.47 | 0 | 0 | 0
Robot Polishing Motor | Robot Polishing MDE | 2025-04-10 22:30 | 2025-04-10 23:00 | 35.12 | 54.93 | 39.66 | 0.419 | 0.803 | 0.535 | 0.971 | 1.21 | 1.11 | 0.453 | 0.756 | 0.634 | 42.53 | 42.96 | 42.72 | 0 | 0 | 0
Robot Polishing Motor | Robot Polishing MDE | 2025-04-10 23:00 | 2025-04-10 23:30 | 0.007 | 40.51 | 2.64 | 0.018 | 0.548 | 0.078 | 0.019 | 1.19 | 0.109 | 0.021 | 0.72 | 0.077 | 42.96 | 47.4 | 46.23 | 0 | 0 | 0
Robot Polishing Motor | Robot Polishing MDE | 2025-04-10 23:30 | 2025-04-11 | 0.007 | 0.008 | 0.008 | 0.019 | 0.057 | 0.03 | 0.018 | 0.039 | 0.023 | 0.018 | 0.059 | 0.031 | 46.63 | 47.38 | 47.07 | 0 | 0 | 0
Robot Polishing Motor | Robot Polishing MDE | 2025-04-11 | 2025-04-11 00:30 | 0.007 | 0.009 | 0.008 | 0.018 | 0.043 | 0.028 | 0.018 | 0.033 | 0.023 | 0.018 | 0.048 | 0.03 | 45.48 | 46.62 | 46.12 | 0 | 0 | 0
Robot Polishing Motor | Robot Polishing MDE | 2025-04-11 00:30 | 2025-04-11 01:00 | 0.007 | 0.008 | 0.007 | 0.017 | 0.04 | 0.027 | 0.016 | 0.029 | 0.023 | 0.018 | 0.048 | 0.031 | 44.29 | 45.46 | 44.86 | 0 | 0 | 0
Robot Polishing Motor | Robot Polishing MDE | 2025-04-11 01:00 | 2025-04-11 01:30 | 0.007 | 0.009 | 0.008 | 0.019 | 0.047 | 0.028 | 0.017 | 0.031 | 0.022 | 0.021 | 0.051 | 0.031 | 43.27 | 44.27 | 43.75 | 0 | 0 | 0
Robot Polishing Motor | Robot Polishing MDE | 2025-04-11 01:30 | 2025-04-11 02:00 | 0.007 | 0.009 | 0.008 | 0.019 | 0.042 | 0.029 | 0.016 | 0.03 | 0.022 | 0.022 | 0.048 | 0.032 | 42.36 | 43.24 | 42.79 | 0 | 0 | 0
Robot Polishing Motor | Robot Polishing MDE | 2025-04-11 02:00 | 2025-04-11 02:30 | 0.007 | 0.009 | 0.008 | 0.019 | 0.064 | 0.03 | 0.016 | 0.113 | 0.03 | 0.018 | 0.041 | 0.03 | 41.59 | 42.34 | 41.96 | 0 | 0 | 0
Robot Polishing Motor | Robot Polishing MDE | 2025-04-11 02:30 | 2025-04-11 03:00 | 0.007 | 0.009 | 0.008 | 0.018 | 0.047 | 0.031 | 0.016 | 0.029 | 0.022 | 0.024 | 0.058 | 0.034 | 40.95 | 41.58 | 41.25 | 0 | 0 | 0
Robot Polishing Motor | Robot Polishing MDE | 2025-04-11 03:00 | 2025-04-11 03:30 | 0.007 | 0.009 | 0.008 | 0.017 | 0.042 | 0.029 | 0.017 | 0.029 | 0.022 | 0.021 | 0.051 | 0.032 | 40.33 | 40.94 | 40.63 | 0 | 0 | 0
Robot Polishing Motor | Robot Polishing MDE | 2025-04-11 03:30 | 2025-04-11 04:00 | 0.007 | 0.009 | 0.008 | 0.019 | 0.047 | 0.031 | 0.017 | 0.029 | 0.022 | 0.023 | 0.057 | 0.033 | 39.74 | 40.33 | 40.03 | 0 | 0 | 0
Robot Polishing Motor | Robot Polishing MDE | 2025-04-11 04:00 | 2025-04-11 04:30 | 0.007 | 0.01 | 0.008 | 0.021 | 0.052 | 0.032 | 0.017 | 0.031 | 0.022 | 0.024 | 0.057 | 0.035 | 39.22 | 39.73 | 39.47 | 0 | 0 | 0
Robot Polishing Motor | Robot Polishing MDE | 2025-04-11 04:30 | 2025-04-11 05:00 | 0.007 | 0.009 | 0.008 | 0.021 | 0.056 | 0.034 | 0.016 | 0.029 | 0.022 | 0.024 | 0.067 | 0.036 | 38.76 | 39.21 | 38.98 | 0 | 0 | 0
Robot Polishing Motor | Robot Polishing MDE | 2025-04-11 05:00 | 2025-04-11 05:30 | 0.007 | 0.009 | 0.008 | 0.019 | 0.052 | 0.031 | 0.017 | 0.027 | 0.022 | 0.024 | 0.052 | 0.034 | 38.35 | 38.75 | 38.54 | 0 | 0 | 0
Robot Polishing Motor | Robot Polishing MDE | 2025-04-11 05:30 | 2025-04-11 06:00 | 0.007 | 0.009 | 0.008 | 0.021 | 0.047 | 0.033 | 0.015 | 0.033 | 0.023 | 0.021 | 0.059 | 0.036 | 38.02 | 38.34 | 38.16 | 0 | 0 | 0
Plant Name: Wipro Infrastructure (Cylinders) A22 Chennai
Machine | Monitoring Location | From | To | Total Acceleration Min ((m/s²)²) | Total Acceleration Max ((m/s²)²) | Total Acceleration Avg ((m/s²)²) | Axial Velocity Min (mm/s) | Axial Velocity Max (mm/s) | Axial Velocity Avg (mm/s) | Horizontal Velocity Min (mm/s) | Horizontal Velocity Max (mm/s) | Horizontal Velocity Avg (mm/s) | Vertical Velocity Min (mm/s) | Vertical Velocity Max (mm/s) | Vertical Velocity Avg (mm/s) | Temperature Min (°C) | Temperature Max (°C) | Temperature Avg (°C) | Audio Min (dB) | Audio Max (dB) | Audio Avg (dB)
Robot Polishing Spindle | Robot Polishing Spindle-1 DE | 2025-04-10 05:30 | 2025-04-10 06:00 | 0.02 | 0.024 | 0.022 | 0.026 | 0.077 | 0.042 | 0.015 | 0.04 | 0.026 | 0.048 | 0.119 | 0.074 | 36.06 | 36.25 | 36.14 | 0 | 0 | 0
Robot Polishing Spindle | Robot Polishing Spindle-1 DE | 2025-04-10 06:00 | 2025-04-10 06:30 | 0.02 | 0.025 | 0.022 | 0.025 | 0.069 | 0.042 | 0.014 | 0.043 | 0.025 | 0.046 | 0.134 | 0.069 | 35.86 | 36.05 | 35.95 | 0 | 0 | 0
Robot Polishing Spindle | Robot Polishing Spindle-1 DE | 2025-04-10 06:30 | 2025-04-10 07:00 | 0.02 | 0.024 | 0.022 | 0.022 | 0.119 | 0.04 | 0.018 | 0.062 | 0.025 | 0.043 | 0.121 | 0.069 | 35.72 | 35.87 | 35.79 | 0 | 0 | 0
Robot Polishing Spindle | Robot Polishing Spindle-1 DE | 2025-04-10 07:00 | 2025-04-10 07:30 | 0.019 | 0.026 | 0.022 | 0.021 | 0.058 | 0.04 | 0.015 | 0.065 | 0.025 | 0.04 | 0.11 | 0.065 | 35.63 | 35.72 | 35.66 | 0 | 0 | 0
Robot Polishing Spindle | Robot Polishing Spindle-1 DE | 2025-04-10 07:30 | 2025-04-10 08:00 | 0.02 | 0.024 | 0.022 | 0.024 | 0.098 | 0.041 | 0.015 | 0.078 | 0.027 | 0.045 | 0.096 | 0.065 | 35.57 | 35.63 | 35.59 | 0 | 0 | 0
Robot Polishing Spindle | Robot Polishing Spindle-1 DE | 2025-04-10 08:00 | 2025-04-10 08:30 | 0.02 | 0.025 | 0.022 | 0.027 | 0.061 | 0.038 | 0.018 | 0.05 | 0.025 | 0.04 | 0.109 | 0.066 | 35.56 | 35.58 | 35.56 | 0 | 0 | 0
Robot Polishing Spindle | Robot Polishing Spindle-1 DE | 2025-04-10 08:30 | 2025-04-10 09:00 | 0.02 | 5.76 | 2.33 | 0.026 | 0.65 | 0.215 | 0.021 | 0.489 | 0.21 | 0.046 | 0.343 | 0.163 | 34.64 | 35.57 | 35.03 | 0 | 0 | 0
Robot Polishing Spindle | Robot Polishing Spindle-1 DE | 2025-04-10 09:00 | 2025-04-10 09:30 | 0.021 | 5.34 | 2.18 | 0.029 | 0.529 | 0.205 | 0.023 | 0.433 | 0.194 | 0.047 | 0.288 | 0.155 | 34.9 | 35.61 | 35.36 | 0 | 0 | 0
Robot Polishing Spindle | Robot Polishing Spindle-1 DE | 2025-04-10 09:30 | 2025-04-10 10:00 | 0.021 | 5.5 | 2.2 | 0.039 | 0.556 | 0.205 | 0.021 | 0.451 | 0.194 | 0.045 | 0.382 | 0.158 | 35.5 | 36.31 | 35.8 | 0 | 0 | 0
Robot Polishing Spindle | Robot Polishing Spindle-1 DE | 2025-04-10 10:00 | 2025-04-10 10:30 | 0.022 | 5.3 | 2.66 | 0.026 | 0.625 | 0.239 | 0.019 | 0.346 | 0.229 | 0.051 | 0.292 | 0.179 | 36.33 | 37.2 | 36.8 | 0 | 0 | 0
Robot Polishing Spindle | Robot Polishing Spindle-1 DE | 2025-04-10 10:30 | 2025-04-10 11:00 | 2.82 | 5.26 | 3.21 | 0.229 | 1.03 | 0.278 | 0.242 | 1.87 | 0.299 | 0.178 | 0.287 | 0.199 | 37.09 | 38.16 | 37.66 | 0 | 0 | 0
Robot Polishing Spindle | Robot Polishing Spindle-1 DE | 2025-04-10 11:00 | 2025-04-10 11:30 | 2.9 | 10.7 | 3.31 | 0.225 | 4.49 | 0.316 | 0.249 | 8.39 | 0.375 | 0.172 | 0.976 | 0.207 | 38.16 | 38.98 | 38.62 | 0 | 0 | 0
Robot Polishing Spindle | Robot Polishing Spindle-1 DE | 2025-04-10 11:30 | 2025-04-10 12:00 | 0.024 | 5.34 | 1.87 | 0.029 | 0.48 | 0.183 | 0.021 | 1.38 | 0.186 | 0.057 | 0.278 | 0.152 | 38.97 | 39.46 | 39.17 | 0 | 0 | 0
Robot Polishing Spindle | Robot Polishing Spindle-1 DE | 2025-04-10 12:00 | 2025-04-10 12:30 | 0.024 | 0.029 | 0.026 | 0.031 | 0.125 | 0.057 | 0.019 | 0.069 | 0.035 | 0.049 | 0.236 | 0.101 | 39.53 | 41.31 | 40.82 | 0 | 0 | 0
Robot Polishing Spindle | Robot Polishing Spindle-1 DE | 2025-04-10 12:30 | 2025-04-10 13:00 | 0.023 | 4.94 | 0.829 | 0.033 | 0.376 | 0.107 | 0.018 | 0.296 | 0.093 | 0.05 | 0.221 | 0.116 | 40.1 | 41.32 | 41.12 | 0 | 0 | 0
Robot Polishing Spindle | Robot Polishing Spindle-1 DE | 2025-04-10 13:00 | 2025-04-10 13:30 | 0.025 | 5.84 | 2.72 | 0.031 | 0.442 | 0.232 | 0.027 | 0.335 | 0.231 | 0.064 | 0.228 | 0.174 | 39.89 | 40.26 | 40.07 | 0 | 0 | 0
Robot Polishing Spindle | Robot Polishing Spindle-1 DE | 2025-04-10 13:30 | 2025-04-10 14:00 | 0.024 | 5.31 | 0.639 | 0.033 | 0.471 | 0.109 | 0.022 | 0.309 | 0.087 | 0.056 | 0.299 | 0.135 | 39.66 | 40.09 | 39.86 | 0 | 0 | 0
Robot Polishing Spindle | Robot Polishing Spindle-1 DE | 2025-04-10 14:00 | 2025-04-10 14:30 | 3.1 | 5.35 | 3.41 | 0.245 | 0.642 | 0.286 | 0.265 | 0.561 | 0.285 | 0.158 | 0.243 | 0.2 | 40 | 41.01 | 40.57 | 0 | 0 | 0
Robot Polishing Spindle | Robot Polishing Spindle-1 DE | 2025-04-10 14:30 | 2025-04-10 15:00 | 0.022 | 5.65 | 1.97 | 0.032 | 0.63 | 0.195 | 0.024 | 0.346 | 0.177 | 0.063 | 0.288 | 0.15 | 41.02 | 42.64 | 41.33 | 0 | 0 | 0
Robot Polishing Spindle | Robot Polishing Spindle-1 DE | 2025-04-10 15:00 | 2025-04-10 15:30 | 0.023 | 3.48 | 0.101 | 0.028 | 0.297 | 0.047 | 0.017 | 0.288 | 0.033 | 0.047 | 0.197 | 0.072 | 42.67 | 43.13 | 43.03 | 0 | 0 | 0
Robot Polishing Spindle | Robot Polishing Spindle-1 DE | 2025-04-10 15:30 | 2025-04-10 16:00 | 0.024 | 5.69 | 3.03 | 0.029 | 0.508 | 0.252 | 0.021 | 0.345 | 0.249 | 0.059 | 0.247 | 0.178 | 41.42 | 42.85 | 41.68 | 0 | 0 | 0
Robot Polishing Spindle | Robot Polishing Spindle-1 DE | 2025-04-10 16:00 | 2025-04-10 16:30 | 3.1 | 5.27 | 3.42 | 0.252 | 0.622 | 0.288 | 0.266 | 0.373 | 0.286 | 0.163 | 0.277 | 0.195 | 41.55 | 41.78 | 41.68 | 0 | 0 | 0
Robot Polishing Spindle | Robot Polishing Spindle-1 DE | 2025-04-10 16:30 | 2025-04-10 17:00 | 0.025 | 5.68 | 2.64 | 0.033 | 0.55 | 0.238 | 0.023 | 0.333 | 0.221 | 0.057 | 0.262 | 0.168 | 41.63 | 42.4 | 41.79 | 0 | 0 | 0
Robot Polishing Spindle | Robot Polishing Spindle-1 DE | 2025-04-10 17:00 | 2025-04-10 17:30 | 0.024 | 5.56 | 1.13 | 0.026 | 0.502 | 0.125 | 0.018 | 0.325 | 0.108 | 0.052 | 0.249 | 0.116 | 41.96 | 43.73 | 43.15 | 0 | 0 | 0
Robot Polishing Spindle | Robot Polishing Spindle-1 DE | 2025-04-10 17:30 | 2025-04-10 18:00 | 3.13 | 5.18 | 3.31 | 0.251 | 0.554 | 0.272 | 0.263 | 0.323 | 0.29 | 0.181 | 0.284 | 0.199 | 41.23 | 41.94 | 41.41 | 0 | 0 | 0
Robot Polishing Spindle | Robot Polishing Spindle-1 DE | 2025-04-10 18:00 | 2025-04-10 18:30 | 3.02 | 5.07 | 3.26 | 0.243 | 0.579 | 0.274 | 0.259 | 0.329 | 0.291 | 0.18 | 0.297 | 0.2 | 40.83 | 41.23 | 41.07 | 0 | 0 | 0
Robot Polishing Spindle | Robot Polishing Spindle-1 DE | 2025-04-10 18:30 | 2025-04-10 19:00 | 3.02 | 5.59 | 3.39 | 0.231 | 0.469 | 0.282 | 0.255 | 0.334 | 0.297 | 0.177 | 0.239 | 0.198 | 40.64 | 40.84 | 40.78 | 0 | 0 | 0
Robot Polishing Spindle | Robot Polishing Spindle-1 DE | 2025-04-10 19:00 | 2025-04-10 19:30 | 3.05 | 4.98 | 3.23 | 0.238 | 0.475 | 0.273 | 0.263 | 0.323 | 0.285 | 0.167 | 0.246 | 0.198 | 40.35 | 40.65 | 40.53 | 0 | 0 | 0
Robot Polishing Spindle | Robot Polishing Spindle-1 DE | 2025-04-10 19:30 | 2025-04-10 20:00 | 2.99 | 5.27 | 3.28 | 0.238 | 0.459 | 0.274 | 0.248 | 0.364 | 0.292 | 0.156 | 0.266 | 0.197 | 39.96 | 40.35 | 40.23 | 0 | 0 | 0
Robot Polishing Spindle | Robot Polishing Spindle-1 DE | 2025-04-10 20:00 | 2025-04-10 20:30 | 0.023 | 5.19 | 0.255 | 0.028 | 0.364 | 0.063 | 0.019 | 0.32 | 0.049 | 0.049 | 0.263 | 0.09 | 39.89 | 42.48 | 41.63 | 0 | 0 | 0
Robot Polishing Spindle | Robot Polishing Spindle-1 DE | 2025-04-10 20:30 | 2025-04-10 21:00 | 0.022 | 0.027 | 0.024 | 0.027 | 0.067 | 0.044 | 0.017 | 0.048 | 0.027 | 0.051 | 0.123 | 0.074 | 42.16 | 42.48 | 42.36 | 0 | 0 | 0
Robot Polishing Spindle | Robot Polishing Spindle-1 DE | 2025-04-10 21:00 | 2025-04-10 21:30 | 0.022 | 5.12 | 0.761 | 0.028 | 0.367 | 0.094 | 0.019 | 0.312 | 0.084 | 0.046 | 0.202 | 0.098 | 40.02 | 42.16 | 41.65 | 0 | 0 | 0
Robot Polishing Spindle | Robot Polishing Spindle-1 DE | 2025-04-10 21:30 | 2025-04-10 22:00 | 2.93 | 5.07 | 3.31 | 0.234 | 0.421 | 0.265 | 0.26 | 0.308 | 0.282 | 0.15 | 0.211 | 0.197 | 38.98 | 39.96 | 39.22 | 0 | 0 | 0
Robot Polishing Spindle | Robot Polishing Spindle-1 DE | 2025-04-10 22:00 | 2025-04-10 22:30 | 0.022 | 4.87 | 1.52 | 0.032 | 0.43 | 0.148 | 0.02 | 0.323 | 0.148 | 0.051 | 0.244 | 0.134 | 38.13 | 38.99 | 38.49 | 0 | 0 | 0
Robot Polishing Spindle | Robot Polishing Spindle-1 DE | 2025-04-10 22:30 | 2025-04-10 23:00 | 2.87 | 5.02 | 3.15 | 0.221 | 0.47 | 0.261 | 0.251 | 0.357 | 0.272 | 0.17 | 0.211 | 0.194 | 38.27 | 38.45 | 38.37 | 0 | 0 | 0
Robot Polishing Spindle | Robot Polishing Spindle-1 DE | 2025-04-10 23:00 | 2025-04-10 23:30 | 0.022 | 2.98 | 0.187 | 0.028 | 0.264 | 0.056 | 0.018 | 0.284 | 0.044 | 0.048 | 0.197 | 0.084 | 37.59 | 38.38 | 37.96 | 0 | 0 | 0
Robot Polishing Spindle | Robot Polishing Spindle-1 DE | 2025-04-10 23:30 | 2025-04-11 | 0.022 | 0.026 | 0.024 | 0.023 | 0.152 | 0.058 | 0.018 | 0.065 | 0.033 | 0.05 | 0.216 | 0.095 | 37.91 | 39.85 | 39.35 | 0 | 0 | 0
Robot Polishing Spindle | Robot Polishing Spindle-1 DE | 2025-04-11 | 2025-04-11 00:30 | 0.021 | 0.027 | 0.023 | 0.029 | 0.15 | 0.058 | 0.019 | 0.069 | 0.032 | 0.051 | 0.252 | 0.101 | 39.62 | 39.85 | 39.73 | 0 | 0 | 0
Robot Polishing Spindle | Robot Polishing Spindle-1 DE | 2025-04-11 00:30 | 2025-04-11 01:00 | 0.021 | 0.027 | 0.023 | 0.027 | 0.182 | 0.072 | 0.019 | 0.1 | 0.038 | 0.052 | 0.36 | 0.123 | 39.36 | 39.62 | 39.5 | 0 | 0 | 0
Robot Polishing Spindle | Robot Polishing Spindle-1 DE | 2025-04-11 01:00 | 2025-04-11 01:30 | 0.021 | 0.025 | 0.023 | 0.027 | 0.105 | 0.053 | 0.018 | 0.059 | 0.03 | 0.047 | 0.186 | 0.09 | 39.07 | 39.36 | 39.22 | 0 | 0 | 0
Robot Polishing Spindle | Robot Polishing Spindle-1 DE | 2025-04-11 01:30 | 2025-04-11 02:00 | 0.022 | 0.026 | 0.023 | 0.027 | 0.086 | 0.045 | 0.018 | 0.048 | 0.027 | 0.053 | 0.131 | 0.08 | 38.78 | 39.07 | 38.92 | 0 | 0 | 0
Robot Polishing Spindle | Robot Polishing Spindle-1 DE | 2025-04-11 02:00 | 2025-04-11 02:30 | 0.021 | 0.026 | 0.023 | 0.028 | 0.063 | 0.043 | 0.016 | 0.043 | 0.028 | 0.048 | 0.124 | 0.076 | 38.51 | 38.77 | 38.64 | 0 | 0 | 0
Robot Polishing Spindle | Robot Polishing Spindle-1 DE | 2025-04-11 02:30 | 2025-04-11 03:00 | 0.021 | 0.026 | 0.024 | 0.03 | 0.069 | 0.044 | 0.018 | 0.04 | 0.027 | 0.042 | 0.127 | 0.077 | 38.26 | 38.51 | 38.38 | 0 | 0 | 0
Robot Polishing Spindle | Robot Polishing Spindle-1 DE | 2025-04-11 03:00 | 2025-04-11 03:30 | 0.021 | 0.026 | 0.023 | 0.026 | 0.065 | 0.042 | 0.015 | 0.046 | 0.027 | 0.047 | 0.117 | 0.074 | 38.01 | 38.25 | 38.13 | 0 | 0 | 0
Robot Polishing Spindle | Robot Polishing Spindle-1 DE | 2025-04-11 03:30 | 2025-04-11 04:00 | 0.021 | 0.025 | 0.023 | 0.027 | 0.079 | 0.045 | 0.016 | 0.037 | 0.027 | 0.043 | 0.13 | 0.075 | 37.78 | 38.01 | 37.89 | 0 | 0 | 0
Robot Polishing Spindle | Robot Polishing Spindle-1 DE | 2025-04-11 04:00 | 2025-04-11 04:30 | 0.02 | 0.025 | 0.023 | 0.026 | 0.079 | 0.047 | 0.018 | 0.046 | 0.028 | 0.042 | 0.168 | 0.078 | 37.54 | 37.78 | 37.66 | 0 | 0 | 0
Robot Polishing Spindle | Robot Polishing Spindle-1 DE | 2025-04-11 04:30 | 2025-04-11 05:00 | 0.021 | 0.025 | 0.022 | 0.022 | 0.084 | 0.043 | 0.016 | 0.043 | 0.026 | 0.043 | 0.118 | 0.071 | 37.32 | 37.54 | 37.43 | 0 | 0 | 0
Robot Polishing Spindle | Robot Polishing Spindle-1 DE | 2025-04-11 05:00 | 2025-04-11 05:30 | 0.02 | 0.025 | 0.022 | 0.022 | 0.084 | 0.039 | 0.018 | 0.041 | 0.025 | 0.044 | 0.129 | 0.068 | 37.11 | 37.32 | 37.22 | 0 | 0 | 0
Robot Polishing Spindle | Robot Polishing Spindle-1 DE | 2025-04-11 05:30 | 2025-04-11 06:00 | 0.02 | 0.025 | 0.022 | 0.024 | 0.087 | 0.04 | 0.016 | 0.042 | 0.025 | 0.041 | 0.102 | 0.068 | 36.91 | 37.11 | 37.01 | 0 | 0 | 0
Plant Name: Wipro Infrastructure (Cylinders) A22 Chennai
Machine | Monitoring Location | From | To | Total Acceleration Min ((m/s²)²) | Total Acceleration Max ((m/s²)²) | Total Acceleration Avg ((m/s²)²) | Axial Velocity Min (mm/s) | Axial Velocity Max (mm/s) | Axial Velocity Avg (mm/s) | Horizontal Velocity Min (mm/s) | Horizontal Velocity Max (mm/s) | Horizontal Velocity Avg (mm/s) | Vertical Velocity Min (mm/s) | Vertical Velocity Max (mm/s) | Vertical Velocity Avg (mm/s) | Temperature Min (°C) | Temperature Max (°C) | Temperature Avg (°C) | Audio Min (dB) | Audio Max (dB) | Audio Avg (dB)
Robot Polishing Spindle | Robot Polishing Spindle-2 DE | 2025-04-10 05:30 | 2025-04-10 06:00 | 0.01 | 0.011 | 0.01 | 0.019 | 0.044 | 0.029 | 0.024 | 0.04 | 0.031 | 0.029 | 0.063 | 0.044 | 35.89 | 36.13 | 36.01 | 0 | 0 | 0
Robot Polishing Spindle | Robot Polishing Spindle-2 DE | 2025-04-10 06:00 | 2025-04-10 06:30 | 0.009 | 0.011 | 0.01 | 0.02 | 0.185 | 0.032 | 0.025 | 0.087 | 0.032 | 0.028 | 0.071 | 0.045 | 35.68 | 35.89 | 35.78 | 0 | 0 | 0
Robot Polishing Spindle | Robot Polishing Spindle-2 DE | 2025-04-10 06:30 | 2025-04-10 07:00 | 0.009 | 0.011 | 0.01 | 0.016 | 0.12 | 0.03 | 0.024 | 0.055 | 0.032 | 0.031 | 0.06 | 0.042 | 35.49 | 35.68 | 35.59 | 0 | 0 | 0
Robot Polishing Spindle | Robot Polishing Spindle-2 DE | 2025-04-10 07:00 | 2025-04-10 07:30 | 0.009 | 0.011 | 0.01 | 0.02 | 0.137 | 0.035 | 0.025 | 0.062 | 0.035 | 0.028 | 0.073 | 0.044 | 35.36 | 35.5 | 35.42 | 0 | 0 | 0
Robot Polishing Spindle | Robot Polishing Spindle-2 DE | 2025-04-10 07:30 | 2025-04-10 08:00 | 0.009 | 0.011 | 0.01 | 0.023 | 0.25 | 0.05 | 0.028 | 0.134 | 0.043 | 0.03 | 0.071 | 0.044 | 35.26 | 35.36 | 35.3 | 0 | 0 | 0
Robot Polishing Spindle | Robot Polishing Spindle-2 DE | 2025-04-10 08:00 | 2025-04-10 08:30 | 0.01 | 0.011 | 0.01 | 0.02 | 0.178 | 0.04 | 0.026 | 0.134 | 0.037 | 0.03 | 0.078 | 0.047 | 35.2 | 35.26 | 35.22 | 0 | 0 | 0
Robot Polishing Spindle | Robot Polishing Spindle-2 DE | 2025-04-10 08:30 | 2025-04-10 09:00 | 0.01 | 17.61 | 3.32 | 0.022 | 0.453 | 0.296 | 0.021 | 0.507 | 0.251 | 0.032 | 0.295 | 0.18 | 34.17 | 35.2 | 34.76 | 0 | 0 | 0
Robot Polishing Spindle | Robot Polishing Spindle-2 DE | 2025-04-10 09:00 | 2025-04-10 09:30 | 0.01 | 12.5 | 2.87 | 0.027 | 0.81 | 0.283 | 0.039 | 1.8 | 0.272 | 0.03 | 0.267 | 0.167 | 34.94 | 35.63 | 35.39 | 0 | 0 | 0
Robot Polishing Spindle | Robot Polishing Spindle-2 DE | 2025-04-10 09:30 | 2025-04-10 10:00 | 0.01 | 11.33 | 2.79 | 0.027 | 0.574 | 0.282 | 0.035 | 1.24 | 0.262 | 0.03 | 0.243 | 0.169 | 35.41 | 36.55 | 35.79 | 0 | 0 | 0
Robot Polishing Spindle | Robot Polishing Spindle-2 DE | 2025-04-10 10:00 | 2025-04-10 10:30 | 0.011 | 10.41 | 3.43 | 0.033 | 0.52 | 0.359 | 0.032 | 1.55 | 0.335 | 0.029 | 0.27 | 0.197 | 36.48 | 37.77 | 37.12 | 0 | 0 | 0
Robot Polishing Spindle | Robot Polishing Spindle-2 DE | 2025-04-10 10:30 | 2025-04-10 11:00 | 3.17 | 15.94 | 4.15 | 0.356 | 5.02 | 0.47 | 0.324 | 9.59 | 0.465 | 0.167 | 0.542 | 0.22 | 37.52 | 38.79 | 38.15 | 0 | 0 | 0
Robot Polishing Spindle | Robot Polishing Spindle-2 DE | 2025-04-10 11:00 | 2025-04-10 11:30 | 3.34 | 25.69 | 4.23 | 0.359 | 7.73 | 0.507 | 0.328 | 15.56 | 0.536 | 0.175 | 0.688 | 0.223 | 38.69 | 39.63 | 39.1 | 0 | 0 | 0
Robot Polishing Spindle | Robot Polishing Spindle-2 DE | 2025-04-10 11:30 | 2025-04-10 12:00 | 0.012 | 8.62 | 2.28 | 0.022 | 0.457 | 0.267 | 0.03 | 0.485 | 0.233 | 0.028 | 0.25 | 0.143 | 39.63 | 39.98 | 39.81 | 0 | 0 | 0
Robot Polishing Spindle | Robot Polishing Spindle-2 DE | 2025-04-10 12:00 | 2025-04-10 12:30 | 0.012 | 0.013 | 0.013 | 0.021 | 0.087 | 0.036 | 0.013 | 0.1 | 0.038 | 0.031 | 0.069 | 0.047 | 39.98 | 41.27 | 40.92 | 0 | 0 | 0
Robot Polishing Spindle | Robot Polishing Spindle-2 DE | 2025-04-10 12:30 | 2025-04-10 13:00 | 0.012 | 9.4 | 1.06 | 0.023 | 0.498 | 0.145 | 0.029 | 0.406 | 0.125 | 0.032 | 0.254 | 0.094 | 40.03 | 41.3 | 41.1 | 0 | 0 | 0
Robot Polishing Spindle | Robot Polishing Spindle-2 DE | 2025-04-10 13:00 | 2025-04-10 13:30 | 0.013 | 10.03 | 3.31 | 0.029 | 0.49 | 0.369 | 0.028 | 0.451 | 0.316 | 0.038 | 0.285 | 0.189 | 40 | 40.45 | 40.22 | 0 | 0 | 0
Robot Polishing Spindle | Robot Polishing Spindle-2 DE | 2025-04-10 13:30 | 2025-04-10 14:00 | 0.013 | 9.04 | 0.806 | 0.025 | 0.517 | 0.145 | 0.022 | 0.425 | 0.111 | 0.032 | 0.306 | 0.085 | 40.06 | 40.38 | 40.2 | 0 | 0 | 0
Robot Polishing Spindle | Robot Polishing Spindle-2 DE | 2025-04-10 14:00 | 2025-04-10 14:30 | 3.59 | 8.55 | 4.13 | 0.361 | 0.506 | 0.472 | 0.328 | 0.589 | 0.394 | 0.186 | 0.302 | 0.236 | 40.21 | 41.43 | 40.88 | 0 | 0 | 0
Robot Polishing Spindle | Robot Polishing Spindle-2 DE | 2025-04-10 14:30 | 2025-04-10 15:00 | 0.012 | 8.42 | 2.44 | 0.032 | 0.519 | 0.296 | 0.025 | 0.739 | 0.245 | 0.035 | 0.323 | 0.157 | 41.45 | 42.84 | 41.85 | 0 | 0 | 0
Robot Polishing Spindle | Robot Polishing Spindle-2 DE | 2025-04-10 15:00 | 2025-04-10 15:30 | 0.012 | 4.16 | 0.104 | 0.018 | 0.52 | 0.049 | 0.02 | 0.404 | 0.049 | 0.033 | 0.262 | 0.054 | 42.84 | 43.04 | 42.99 | 0 | 0 | 0
Robot Polishing Spindle | Robot Polishing Spindle-2 DE | 2025-04-10 15:30 | 2025-04-10 16:00 | 0.013 | 9.26 | 3.72 | 0.029 | 0.544 | 0.427 | 0.026 | 0.503 | 0.347 | 0.032 | 0.275 | 0.216 | 41.73 | 42.8 | 41.99 | 0 | 0 | 0
Robot Polishing Spindle | Robot Polishing Spindle-2 DE | 2025-04-10 16:00 | 2025-04-10 16:30 | 3.7 | 8.29 | 4.33 | 0.352 | 0.537 | 0.494 | 0.297 | 0.478 | 0.391 | 0.183 | 0.274 | 0.243 | 41.84 | 42.56 | 42.15 | 0 | 0 | 0
Robot Polishing Spindle | Robot Polishing Spindle-2 DE | 2025-04-10 16:30 | 2025-04-10 17:00 | 0.013 | 7.73 | 3.38 | 0.028 | 0.553 | 0.408 | 0.023 | 0.715 | 0.323 | 0.041 | 0.284 | 0.208 | 42.23 | 43.3 | 42.57 | 0 | 0 | 0
Robot Polishing Spindle | Robot Polishing Spindle-2 DE | 2025-04-10 17:00 | 2025-04-10 17:30 | 0.013 | 8.78 | 1.39 | 0.022 | 0.556 | 0.185 | 0.015 | 0.422 | 0.148 | 0.033 | 0.271 | 0.11 | 42.77 | 44.34 | 43.83 | 0 | 0 | 0
Robot Polishing Spindle | Robot Polishing Spindle-2 DE | 2025-04-10 17:30 | 2025-04-10 18:00 | 3.65 | 9 | 4.17 | 0.328 | 0.552 | 0.507 | 0.287 | 0.436 | 0.398 | 0.164 | 0.282 | 0.248 | 41.45 | 42.73 | 41.83 | 0 | 0 | 0
Robot Polishing Spindle | Robot Polishing Spindle-2 DE | 2025-04-10 18:00 | 2025-04-10 18:30 | 3.64 | 9.03 | 4.01 | 0.396 | 0.546 | 0.511 | 0.281 | 0.724 | 0.396 | 0.226 | 0.347 | 0.245 | 41.15 | 41.88 | 41.56 | 0 | 0 | 0
Robot Polishing Spindle | Robot Polishing Spindle-2 DE | 2025-04-10 18:30 | 2025-04-10 19:00 | 3.65 | 8.97 | 4.29 | 0.354 | 0.548 | 0.505 | 0.308 | 0.447 | 0.386 | 0.173 | 0.257 | 0.239 | 41.12 | 41.46 | 41.32 | 0 | 0 | 0
Robot Polishing Spindle | Robot Polishing Spindle-2 DE | 2025-04-10 19:00 | 2025-04-10 19:30 | 3.67 | 8.45 | 4.13 | 0.35 | 0.555 | 0.517 | 0.317 | 0.406 | 0.378 | 0.191 | 0.298 | 0.24 | 40.63 | 41.58 | 41.15 | 0 | 0 | 0
Robot Polishing Spindle | Robot Polishing Spindle-2 DE | 2025-04-10 19:30 | 2025-04-10 20:00 | 3.68 | 10.61 | 4.49 | 0.364 | 0.55 | 0.507 | 0.295 | 0.441 | 0.379 | 0.184 | 0.261 | 0.238 | 40.48 | 41.12 | 40.79 | 0 | 0 | 0
Robot Polishing Spindle | Robot Polishing Spindle-2 DE | 2025-04-10 20:00 | 2025-04-10 20:30 | 0.012 | 8.55 | 0.319 | 0.023 | 0.539 | 0.065 | 0.025 | 0.414 | 0.06 | 0.032 | 0.251 | 0.06 | 40.77 | 42.81 | 42.2 | 0 | 0 | 0
Robot Polishing Spindle | Robot Polishing Spindle-2 DE | 2025-04-10 20:30 | 2025-04-10 21:00 | 0.011 | 0.013 | 0.012 | 0.021 | 0.096 | 0.04 | 0.022 | 0.067 | 0.037 | 0.031 | 0.081 | 0.046 | 42.56 | 42.82 | 42.72 | 0 | 0 | 0
Robot Polishing Spindle | Robot Polishing Spindle-2 DE | 2025-04-10 21:00 | 2025-04-10 21:30 | 0.011 | 9.33 | 1.06 | 0.023 | 0.54 | 0.14 | 0.029 | 0.405 | 0.111 | 0.03 | 0.263 | 0.088 | 40.58 | 42.56 | 42.1 | 0 | 0 | 0
Robot Polishing Spindle | Robot Polishing Spindle-2 DE | 2025-04-10 21:30 | 2025-04-10 22:00 | 3.66 | 9.55 | 4.27 | 0.364 | 0.52 | 0.484 | 0.304 | 0.398 | 0.37 | 0.212 | 0.25 | 0.232 | 39.24 | 40.53 | 39.83 | 0 | 0 | 0
Robot Polishing Spindle | Robot Polishing Spindle-2 DE | 2025-04-10 22:00 | 2025-04-10 22:30 | 0.012 | 11.51 | 2.17 | 0.026 | 0.502 | 0.261 | 0.029 | 0.413 | 0.214 | 0.032 | 0.261 | 0.137 | 38.45 | 39.23 | 38.9 | 0 | 0 | 0
Robot Polishing Spindle | Robot Polishing Spindle-2 DE | 2025-04-10 22:30 | 2025-04-10 23:00 | 3.62 | 10.93 | 4.48 | 0.305 | 0.504 | 0.468 | 0.292 | 0.439 | 0.372 | 0.176 | 0.262 | 0.228 | 38.77 | 39.2 | 38.99 | 0 | 0 | 0
Robot Polishing Spindle | Robot Polishing Spindle-2 DE | 2025-04-10 23:00 | 2025-04-10 23:30 | 0.011 | 3.85 | 0.255 | 0.028 | 0.482 | 0.091 | 0.03 | 0.387 | 0.073 | 0.029 | 0.239 | 0.057 | 38.24 | 38.98 | 38.61 | 0 | 0 | 0
Robot Polishing Spindle | Robot Polishing Spindle-2 DE | 2025-04-10 23:30 | 2025-04-11 | 0.011 | 0.012 | 0.011 | 0.02 | 0.121 | 0.035 | 0.026 | 0.098 | 0.037 | 0.028 | 0.071 | 0.045 | 38.48 | 39.94 | 39.59 | 0 | 0 | 0
Robot Polishing Spindle | Robot Polishing Spindle-2 DE | 2025-04-11 | 2025-04-11 00:30 | 0.011 | 0.012 | 0.011 | 0.015 | 0.046 | 0.03 | 0.025 | 0.108 | 0.037 | 0.029 | 0.069 | 0.045 | 39.65 | 40.22 | 39.91 | 0 | 0 | 0
Robot Polishing Spindle | Robot Polishing Spindle-2 DE | 2025-04-11 00:30 | 2025-04-11 01:00 | 0.011 | 0.012 | 0.011 | 0.02 | 0.055 | 0.03 | 0.026 | 0.045 | 0.034 | 0.03 | 0.076 | 0.046 | 39.33 | 39.64 | 39.47 | 0 | 0 | 0
Robot Polishing Spindle | Robot Polishing Spindle-2 DE | 2025-04-11 01:00 | 2025-04-11 01:30 | 0.011 | 0.012 | 0.011 | 0.02 | 0.044 | 0.03 | 0.024 | 0.042 | 0.033 | 0.026 | 0.084 | 0.045 | 39.05 | 39.32 | 39.18 | 0 | 0 | 0
Robot Polishing Spindle | Robot Polishing Spindle-2 DE | 2025-04-11 01:30 | 2025-04-11 02:00 | 0.011 | 0.012 | 0.011 | 0.019 | 0.05 | 0.032 | 0.027 | 0.044 | 0.033 | 0.033 | 0.074 | 0.046 | 38.74 | 39.04 | 38.89 | 0 | 0 | 0
Robot Polishing Spindle | Robot Polishing Spindle-2 DE | 2025-04-11 02:00 | 2025-04-11 02:30 | 0.011 | 0.012 | 0.011 | 0.019 | 0.071 | 0.032 | 0.028 | 0.043 | 0.034 | 0.027 | 0.069 | 0.044 | 38.45 | 38.74 | 38.6 | 0 | 0 | 0
Robot Polishing Spindle | Robot Polishing Spindle-2 DE | 2025-04-11 02:30 | 2025-04-11 03:00 | 0.01 | 0.012 | 0.011 | 0.023 | 0.124 | 0.044 | 0.027 | 0.051 | 0.034 | 0.029 | 0.081 | 0.046 | 38.18 | 38.45 | 38.32 | 0 | 0 | 0
Robot Polishing Spindle | Robot Polishing Spindle-2 DE | 2025-04-11 03:00 | 2025-04-11 03:30 | 0.01 | 0.012 | 0.011 | 0.022 | 0.048 | 0.031 | 0.026 | 0.041 | 0.033 | 0.032 | 0.078 | 0.046 | 37.92 | 38.17 | 38.05 | 0 | 0 | 0
Robot Polishing Spindle | Robot Polishing Spindle-2 DE | 2025-04-11 03:30 | 2025-04-11 04:00 | 0.01 | 0.011 | 0.011 | 0.02 | 0.049 | 0.03 | 0.025 | 0.045 | 0.033 | 0.027 | 0.074 | 0.047 | 37.59 | 37.92 | 37.76 | 0 | 0 | 0
Robot Polishing Spindle | Robot Polishing Spindle-2 DE | 2025-04-11 04:00 | 2025-04-11 04:30 | 0.01 | 0.012 | 0.011 | 0.021 | 0.045 | 0.03 | 0.026 | 0.099 | 0.048 | 0.028 | 0.073 | 0.046 | 37.32 | 37.59 | 37.45 | 0 | 0 | 0
Robot Polishing Spindle | Robot Polishing Spindle-2 DE | 2025-04-11 04:30 | 2025-04-11 05:00 | 0.01 | 0.012 | 0.011 | 0.018 | 0.048 | 0.029 | 0.025 | 0.04 | 0.033 | 0.025 | 0.072 | 0.045 | 37.08 | 37.32 | 37.2 | 0 | 0 | 0
Robot Polishing Spindle | Robot Polishing Spindle-2 DE | 2025-04-11 05:00 | 2025-04-11 05:30 | 0.01 | 0.011 | 0.011 | 0.017 | 0.125 | 0.031 | 0.025 | 0.079 | 0.032 | 0.026 | 0.085 | 0.047 | 36.84 | 37.07 | 36.96 | 0 | 0 | 0
Robot Polishing Spindle | Robot Polishing Spindle-2 DE | 2025-04-11 05:30 | 2025-04-11 06:00 | 0.01 | 0.011 | 0.01 | 0.021 | 0.047 | 0.031 | 0.022 | 0.043 | 0.033 | 0.03 | 0.066 | 0.047 | 36.63 | 36.84 | 36.73 | 0 | 0 | 0
Plant Name: Wipro Infrastructure (Cylinders) A22 Chennai
Machine | Monitoring Location | From | To | Total Acceleration Min ((m/s²)²) | Total Acceleration Max ((m/s²)²) | Total Acceleration Avg ((m/s²)²) | Horizontal Velocity Min (mm/s) | Horizontal Velocity Max (mm/s) | Horizontal Velocity Avg (mm/s) | Axial Velocity Min (mm/s) | Axial Velocity Max (mm/s) | Axial Velocity Avg (mm/s) | Vertical Velocity Min (mm/s) | Vertical Velocity Max (mm/s) | Vertical Velocity Avg (mm/s) | Temperature Min (°C) | Temperature Max (°C) | Temperature Avg (°C) | Audio Min (dB) | Audio Max (dB) | Audio Avg (dB)
Sierra-1 Burnising Machine Motor | Sierra-1 Burnising Machine MNDE | 2025-04-10 05:30 | 2025-04-10 06:00 | 0.005 | 0.006 | 0.006 | 0.017 | 0.063 | 0.025 | 0.022 | 0.057 | 0.031 | 0.018 | 0.044 | 0.028 | 40.69 | 41.19 | 40.94 | 0 | 0 | 0
Sierra-1 Burnising Machine Motor | Sierra-1 Burnising Machine MNDE | 2025-04-10 06:00 | 2025-04-10 06:30 | 0.006 | 0.007 | 0.006 | 0.015 | 0.124 | 0.025 | 0.023 | 0.064 | 0.031 | 0.019 | 0.048 | 0.028 | 40.12 | 40.67 | 40.41 | 0 | 0 | 0
Sierra-1 Burnising Machine Motor | Sierra-1 Burnising Machine MNDE | 2025-04-10 06:30 | 2025-04-10 07:00 | 0.005 | 0.083 | 0.025 | 0.015 | 0.711 | 0.208 | 0.022 | 0.338 | 0.091 | 0.019 | 0.106 | 0.042 | 35.21 | 40.12 | 38.35 | 0 | 0 | 0
Sierra-1 Burnising Machine Motor | Sierra-1 Burnising Machine MNDE | 2025-04-10 07:00 | 2025-04-10 07:30 | 0.069 | 0.097 | 0.074 | 0.369 | 0.629 | 0.594 | 0.129 | 1.7 | 0.228 | 0.038 | 0.092 | 0.059 | 34.23 | 36.56 | 34.58 | 0 | 0 | 0
Sierra-1 Burnising Machine Motor | Sierra-1 Burnising Machine MNDE | 2025-04-10 07:30 | 2025-04-10 08:00 | 0.066 | 0.346 | 0.086 | 0.371 | 0.929 | 0.641 | 0.166 | 1.33 | 0.226 | 0.033 | 0.182 | 0.061 | 34.27 | 34.49 | 34.39 | 0 | 0 | 0
Sierra-1 Burnising Machine Motor | Sierra-1 Burnising Machine MNDE | 2025-04-10 08:00 | 2025-04-10 08:30 | 0.076 | 32.71 | 5.97 | 0.364 | 1.53 | 0.924 | 0.179 | 1.42 | 0.469 | 0.039 | 0.612 | 0.151 | 34.47 | 35.34 | 34.84 | 0 | 0 | 0
Sierra-1 Burnising Machine Motor | Sierra-1 Burnising Machine MNDE | 2025-04-10 08:30 | 2025-04-10 09:00 | 0.076 | 31.25 | 10.75 | 0.349 | 1.81 | 1.08 | 0.191 | 11.56 | 0.954 | 0.061 | 0.956 | 0.234 | 35.37 | 36.31 | 35.88 | 0 | 0 | 0
Sierra-1 Burnising Machine Motor | Sierra-1 Burnising Machine MNDE | 2025-04-10 09:00 | 2025-04-10 09:30 | 0.084 | 39.02 | 13.58 | 0.409 | 1.74 | 1.15 | 0.175 | 10.14 | 0.934 | 0.062 | 0.875 | 0.242 | 36.31 | 37.26 | 36.81 | 0 | 0 | 0
Sierra-1 Burnising Machine Motor | Sierra-1 Burnising Machine MNDE | 2025-04-10 09:30 | 2025-04-10 10:00 | 0.074 | 40.48 | 15.62 | 0.524 | 2.54 | 1.22 | 0.176 | 11.71 | 1.02 | 0.065 | 0.79 | 0.227 | 37.28 | 38.16 | 37.7 | 0 | 0 | 0
Sierra-1 Burnising Machine Motor | Sierra-1 Burnising Machine MNDE | 2025-04-10 10:00 | 2025-04-10 10:30 | 0.08 | 39.6 | 12.23 | 0.419 | 3.02 | 1.17 | 0.167 | 13.69 | 0.649 | 0.052 | 0.88 | 0.165 | 38.16 | 38.87 | 38.59 | 0 | 0 | 0
Sierra-1 Burnising Machine Motor | Sierra-1 Burnising Machine MNDE | 2025-04-10 10:30 | 2025-04-10 11:00 | 0.086 | 37.99 | 10.36 | 0.491 | 1.69 | 1.1 | 0.168 | 9.87 | 0.914 | 0.054 | 0.872 | 0.195 | 38.86 | 39.34 | 39.09 | 0 | 0 | 0
Sierra-1 Burnising Machine Motor | Sierra-1 Burnising Machine MNDE | 2025-04-10 11:00 | 2025-04-10 11:30 | 0.091 | 37.67 | 14.54 | 0.637 | 1.89 | 1.16 | 0.16 | 9.87 | 0.795 | 0.059 | 0.884 | 0.213 | 39.33 | 40.02 | 39.65 | 0 | 0 | 0
Sierra-1 Burnising Machine Motor | Sierra-1 Burnising Machine MNDE | 2025-04-10 11:30 | 2025-04-10 12:00 | 0.083 | 37.37 | 7.24 | 0.531 | 5.17 | 1.04 | 0.173 | 15.39 | 0.781 | 0.057 | 1.3 | 0.152 | 40.04 | 40.36 | 40.24 | 0 | 0 | 0
Sierra-1 Burnising Machine Motor | Sierra-1 Burnising Machine MNDE | 2025-04-10 12:00 | 2025-04-10 12:30 | 0.006 | 0.225 | 0.021 | 0.014 | 0.908 | 0.144 | 0.016 | 1.04 | 0.066 | 0.017 | 0.097 | 0.036 | 40.25 | 44.27 | 42.6 | 0 | 0 | 0
Sierra-1 Burnising Machine Motor | Sierra-1 Burnising Machine MNDE | 2025-04-10 12:30 | 2025-04-10 13:00 | 0.006 | 0.168 | 0.016 | 0.015 | 0.973 | 0.094 | 0.025 | 0.602 | 0.064 | 0.019 | 0.343 | 0.037 | 42.54 | 44.78 | 44.49 | 0 | 0 | 0
Sierra-1 Burnising Machine Motor | Sierra-1 Burnising Machine MNDE | 2025-04-10 13:00 | 2025-04-10 13:30 | 0.069 | 15.01 | 2.72 | 0.253 | 1.37 | 0.681 | 0.173 | 5.65 | 0.738 | 0.04 | 0.767 | 0.211 | 40.31 | 42.38 | 40.65 | 0 | 0 | 0
Sierra-1 Burnising Machine Motor | Sierra-1 Burnising Machine MNDE | 2025-04-10 13:30 | 2025-04-10 14:00 | 0.078 | 32.83 | 9.82 | 0.231 | 2.35 | 0.905 | 0.197 | 13.7 | 1.31 | 0.055 | 1.27 | 0.376 | 40.62 | 41.47 | 41 | 0 | 0 | 0
Sierra-1 Burnising Machine Motor | Sierra-1 Burnising Machine MNDE | 2025-04-10 14:00 | 2025-04-10 14:30 | 0.068 | 32.94 | 9.96 | 0.412 | 2.38 | 0.966 | 0.178 | 17 | 1.66 | 0.059 | 1.55 | 0.358 | 41.35 | 41.89 | 41.6 | 0 | 0 | 0
Sierra-1 Burnising Machine Motor | Sierra-1 Burnising Machine MNDE | 2025-04-10 14:30 | 2025-04-10 15:00 | 0.006 | 22.35 | 2.05 | 0.02 | 1.29 | 0.352 | 0.027 | 3.53 | 0.306 | 0.02 | 0.858 | 0.103 | 41.81 | 46.2 | 43.48 | 0 | 0 | 0
Sierra-1 Burnising Machine Motor | Sierra-1 Burnising Machine MNDE | 2025-04-10 15:00 | 2025-04-10 15:30 | 0.072 | 0.318 | 0.092 | 0.46 | 0.634 | 0.588 | 0.164 | 1.8 | 0.232 | 0.053 | 0.478 | 0.08 | 41.2 | 44.15 | 41.78 | 0 | 0 | 0
Sierra-1 Burnising Machine Motor | Sierra-1 Burnising Machine MNDE | 2025-04-10 15:30 | 2025-04-10 16:00 | 0.073 | 18.78 | 1.12 | 0.426 | 1.36 | 0.617 | 0.188 | 2.03 | 0.337 | 0.045 | 1.05 | 0.126 | 40.45 | 41.19 | 40.71 | 0 | 0 | 0
Sierra-1 Burnising Machine Motor | Sierra-1 Burnising Machine MNDE | 2025-04-10 16:00 | 2025-04-10 16:30 | 0.071 | 15.24 | 2.15 | 0.444 | 2.1 | 0.65 | 0.192 | 8.84 | 0.671 | 0.058 | 0.941 | 0.221 | 40.38 | 40.61 | 40.52 | 0 | 0 | 0
Sierra-1 Burnising Machine Motor | Sierra-1 Burnising Machine MNDE | 2025-04-10 16:30 | 2025-04-10 17:00 | 0.007 | 19.96 | 1.25 | 0.026 | 0.766 | 0.581 | 0.03 | 2.18 | 0.415 | 0.033 | 1.15 | 0.152 | 39.81 | 40.89 | 40.06 | 0 | 0 | 0
Sierra-1 Burnising Machine Motor | Sierra-1 Burnising Machine MNDE | 2025-04-10 17:00 | 2025-04-10 17:30 | 0.007 | 31.06 | 6.13 | 0.023 | 2.02 | 0.762 | 0.036 | 10.23 | 1.25 | 0.026 | 1.63 | 0.407 | 39.72 | 41.06 | 40.01 | 0 | 0 | 0
Sierra-1 Burnising Machine Motor | Sierra-1 Burnising Machine MNDE | 2025-04-10 17:30 | 2025-04-10 18:00 | 0.083 | 27.9 | 4.14 | 0.378 | 1.61 | 0.766 | 0.204 | 6.78 | 0.745 | 0.082 | 1.22 | 0.262 | 39.41 | 39.91 | 39.75 | 0 | 0 | 0
Sierra-1 Burnising Machine Motor | Sierra-1 Burnising Machine MNDE | 2025-04-10 18:00 | 2025-04-10 18:30 | 0.074 | 38.33 | 10.14 | 0.299 | 1.75 | 0.942 | 0.239 | 11.53 | 1.58 | 0.089 | 1.92 | 0.498 | 39.33 | 39.6 | 39.46 | 0 | 0 | 0
Sierra-1 Burnising Machine Motor | Sierra-1 Burnising Machine MNDE | 2025-04-10 18:30 | 2025-04-10 19:00 | 0.082 | 26.2 | 9.11 | 0.443 | 3.18 | 0.962 | 0.294 | 14.93 | 1.44 | 0.111 | 2.46 | 0.538 | 39.34 | 39.7 | 39.54 | 0 | 0 | 0
Sierra-1 Burnising Machine Motor | Sierra-1 Burnising Machine MNDE | 2025-04-10 19:00 | 2025-04-10 19:30 | 0.078 | 34.33 | 7.71 | 0.374 | 2.17 | 0.943 | 0.349 | 14.24 | 1.39 | 0.138 | 1.63 | 0.444 | 39.15 | 39.41 | 39.27 | 0 | 0 | 0
Sierra-1 Burnising Machine Motor | Sierra-1 Burnising Machine MNDE | 2025-04-10 19:30 | 2025-04-10 20:00 | 0.083 | 31.77 | 7.53 | 0.45 | 1.5 | 0.921 | 0.366 | 8.23 | 1.12 | 0.146 | 1.32 | 0.415 | 38.77 | 39.13 | 38.97 | 0 | 0 | 0
Sierra-1 Burnising Machine Motor | Sierra-1 Burnising Machine MNDE | 2025-04-10 20:00 | 2025-04-10 20:30 | 0.084 | 0.105 | 0.098 | 0.687 | 0.823 | 0.784 | 0.318 | 0.409 | 0.389 | 0.097 | 0.177 | 0.145 | 37.66 | 38.91 | 38.18 | 0 | 0 | 0
Sierra-1 Burnising Machine Motor | Sierra-1 Burnising Machine MNDE | 2025-04-10 20:30 | 2025-04-10 21:00 | 0.088 | 26.44 | 3.19 | 0.438 | 1.89 | 0.793 | 0.343 | 9.86 | 0.741 | 0.111 | 1.3 | 0.302 | 37.29 | 37.76 | 37.52 | 0 | 0 | 0
Sierra-1 Burnising Machine Motor | Sierra-1 Burnising Machine MNDE | 2025-04-10 21:00 | 2025-04-10 21:30 | 0.078 | 28.33 | 8.64 | 0.4 | 2.38 | 0.909 | 0.272 | 10.52 | 1.23 | 0.108 | 1.38 | 0.476 | 37.51 | 38.24 | 37.83 | 0 | 0 | 0
Sierra-1 Burnising Machine Motor | Sierra-1 Burnising Machine MNDE | 2025-04-10 21:30 | 2025-04-10 22:00 | 0.074 | 40.4 | 10.24 | 0.518 | 1.81 | 0.987 | 0.255 | 17.96 | 1.58 | 0.107 | 1.98 | 0.515 | 38.05 | 38.61 | 38.29 | 0 | 0 | 0
Sierra-1 Burnising Machine Motor | Sierra-1 Burnising Machine MNDE | 2025-04-10 22:00 | 2025-04-10 22:30 | 0.079 | 28.53 | 12.46 | 0.478 | 1.92 | 1.08 | 0.317 | 12.82 | 1.6 | 0.128 | 1.61 | 0.574 | 38.61 | 39.25 | 38.92 | 0 | 0 | 0
Sierra-1 Burnising Machine Motor | Sierra-1 Burnising Machine MNDE | 2025-04-10 22:30 | 2025-04-10 23:00 | 0.077 | 33.71 | 6.41 | 0.531 | 2.47 | 0.971 | 0.444 | 14.4 | 1.17 | 0.144 | 1.44 | 0.42 | 38.31 | 39.26 | 38.87 | 0 | 0 | 0
Sierra-1 Burnising Machine Motor | Sierra-1 Burnising Machine MNDE | 2025-04-10 23:00 | 2025-04-10 23:30 | 0.006 | 0.113 | 0.095 | 0.023 | 0.896 | 0.761 | 0.023 | 0.694 | 0.591 | 0.025 | 0.287 | 0.23 | 37.12 | 38.28 | 37.6 | 0 | 0 | 0
Sierra-1 Burnising Machine Motor | Sierra-1 Burnising Machine MNDE | 2025-04-10 23:30 | 2025-04-11 | 0.006 | 0.316 | 0.047 | 0.017 | 0.73 | 0.297 | 0.024 | 1.03 | 0.26 | 0.019 | 0.284 | 0.107 | 36.86 | 40.98 | 39.21 | 0 | 0 | 0
Sierra-1 Burnising Machine Motor | Sierra-1 Burnising Machine MNDE | 2025-04-11 | 2025-04-11 00:30 | 0.07 | 0.424 | 0.088 | 0.543 | 1.07 | 0.669 | 0.303 | 1.55 | 0.375 | 0.066 | 0.878 | 0.144 | 36.11 | 36.84 | 36.49 | 0 | 0 | 0
Sierra-1 Burnising Machine Motor | Sierra-1 Burnising Machine MNDE | 2025-04-11 00:30 | 2025-04-11 01:00 | 0.069 | 16.45 | 2.62 | 0.423 | 1.64 | 0.802 | 0.244 | 7.05 | 1.32 | 0.085 | 1.8 | 0.542 | 36.01 | 36.98 | 36.4 | 0 | 0 | 0
Sierra-1 Burnising Machine Motor | Sierra-1 Burnising Machine MNDE | 2025-04-11 01:00 | 2025-04-11 01:30 | 0.069 | 42.17 | 5.61 | 0.427 | 1.94 | 1.01 | 0.291 | 12.37 | 1.72 | 0.113 | 1.39 | 0.625 | 36.95 | 37.62 | 37.37 | 0 | 0 | 0
Sierra-1 Burnising Machine Motor | Sierra-1 Burnising Machine MNDE | 2025-04-11 01:30 | 2025-04-11 02:00 | 0.076 | 0.273 | 0.091 | 0.534 | 0.929 | 0.736 | 0.253 | 1.44 | 0.332 | 0.068 | 0.36 | 0.115 | 36.43 | 37.35 | 36.78 | 0 | 0 | 0
Sierra-1 Burnising Machine Motor | Sierra-1 Burnising Machine MNDE | 2025-04-11 02:00 | 2025-04-11 02:30 | 0.071 | 26.94 | 0.648 | 0.569 | 2.15 | 0.774 | 0.277 | 3.82 | 0.477 | 0.08 | 1.6 | 0.165 | 35.77 | 36.43 | 36.05 | 0 | 0 | 0
Sierra-1 Burnising Machine Motor | Sierra-1 Burnising Machine MNDE | 2025-04-11 02:30 | 2025-04-11 03:00 | 0.085 | 7.27 | 0.374 | 0.581 | 2.01 | 0.781 | 0.364 | 6.41 | 0.742 | 0.138 | 1.8 | 0.259 | 35.82 | 36.2 | 36.02 | 0 | 0 | 0
Sierra-1 Burnising Machine Motor | Sierra-1 Burnising Machine MNDE | 2025-04-11 03:00 | 2025-04-11 03:30 | 0.083 | 23.34 | 1.68 | 0.411 | 1.8 | 0.808 | 0.369 | 4.46 | 1.06 | 0.143 | 2.4 | 0.451 | 35.62 | 35.96 | 35.81 | 0 | 0 | 0
Sierra-1 Burnising Machine Motor | Sierra-1 Burnising Machine MNDE | 2025-04-11 03:30 | 2025-04-11 04:00 | 0.077 | 27.01 | 2.22 | 0.408 | 1.88 | 0.902 | 0.27 | 15.57 | 1.83 | 0.097 | 2.04 | 0.626 | 35.37 | 35.95 | 35.61 | 0 | 0 | 0
Sierra-1 Burnising Machine Motor | Sierra-1 Burnising Machine MNDE | 2025-04-11 04:00 | 2025-04-11 04:30 | 0.076 | 38.6 | 2.59 | 0.403 | 2.08 | 0.912 | 0.204 | 15.31 | 2.1 | 0.071 | 2.07 | 0.642 | 35.87 | 36.22 | 36.07 | 0 | 0 | 0
Sierra-1 Burnising Machine Motor | Sierra-1 Burnising Machine MNDE | 2025-04-11 04:30 | 2025-04-11 05:00 | 0.074 | 38.27 | 3.2 | 0.466 | 1.96 | 0.888 | 0.211 | 4.79 | 1.42 | 0.08 | 1.79 | 0.52 | 35.91 | 36.38 | 36.21 | 0 | 0 | 0
Sierra-1 Burnising Machine Motor | Sierra-1 Burnising Machine MNDE | 2025-04-11 05:00 | 2025-04-11 05:30 | 0.078 | 29.36 | 2.43 | 0.476 | 1.9 | 0.885 | 0.219 | 13.11 | 1.47 | 0.066 | 1.9 | 0.461 | 35.48 | 35.96 | 35.8 | 0 | 0 | 0
Sierra-1 Burnising Machine Motor | Sierra-1 Burnising Machine MNDE | 2025-04-11 05:30 | 2025-04-11 06:00 | 0.006 | 38.26 | 2.39 | 0.02 | 1.87 | 0.838 | 0.028 | 4.62 | 1.37 | 0.021 | 2.1 | 0.539 | 35.46 | 36.78 | 35.77 | 0 | 0 | 0
Plant Name: Wipro Infrastructure (Cylinders) A22 Chennai
Machine | Monitoring Location | From | To | Total Acceleration Min ((m/s²)²) | Total Acceleration Max ((m/s²)²) | Total Acceleration Avg ((m/s²)²) | Axial Velocity Min (mm/s) | Axial Velocity Max (mm/s) | Axial Velocity Avg (mm/s) | Vertical Velocity Min (mm/s) | Vertical Velocity Max (mm/s) | Vertical Velocity Avg (mm/s) | Horizontal Velocity Min (mm/s) | Horizontal Velocity Max (mm/s) | Horizontal Velocity Avg (mm/s) | Temperature Min (°C) | Temperature Max (°C) | Temperature Avg (°C) | Audio Min (dB) | Audio Max (dB) | Audio Avg (dB)
Sierra-1 Burnising Machine Motor | Sierra-1 Burnising Machine MDE | 2025-04-10 05:30 | 2025-04-10 06:00 | 0.003 | 0.004 | 0.003 | 0.023 | 0.041 | 0.031 | 0.016 | 0.037 | 0.023 | 0.015 | 0.094 | 0.028 | 41.43 | 42.27 | 41.83 | 0 | 0 | 0
Sierra-1 Burnising Machine Motor | Sierra-1 Burnising Machine MDE | 2025-04-10 06:00 | 2025-04-10 06:30 | 0.003 | 0.004 | 0.003 | 0.022 | 0.074 | 0.032 | 0.018 | 0.13 | 0.03 | 0.016 | 0.039 | 0.025 | 40.55 | 41.41 | 40.98 | 0 | 0 | 0
Sierra-1 Burnising Machine Motor | Sierra-1 Burnising Machine MDE | 2025-04-10 06:30 | 2025-04-10 07:00 | 0.003 | 0.061 | 0.017 | 0.023 | 0.176 | 0.059 | 0.016 | 0.147 | 0.053 | 0.015 | 0.679 | 0.194 | 38.43 | 40.53 | 39.74 | 0 | 0 | 0
Sierra-1 Burnising Machine Motor | Sierra-1 Burnising Machine MDE | 2025-04-10 07:00 | 2025-04-10 07:30 | 0.042 | 0.113 | 0.048 | 0.041 | 0.701 | 0.107 | 0.093 | 0.139 | 0.121 | 0.377 | 0.606 | 0.576 | 36.79 | 38.8 | 37.43 | 0 | 0 | 0
Sierra-1 Burnising Machine Motor | Sierra-1 Burnising Machine MDE | 2025-04-10 07:30 | 2025-04-10 08:00 | 0.04 | 0.452 | 0.055 | 0.048 | 0.873 | 0.131 | 0.061 | 0.225 | 0.124 | 0.436 | 0.858 | 0.607 | 36.46 | 36.79 | 36.61 | 0 | 0 | 0
Sierra-1 Burnising Machine Motor | Sierra-1 Burnising Machine MDE | 2025-04-10 08:00 | 2025-04-10 08:30 | 0.044 | 21.33 | 4.29 | 0.034 | 7.25 | 0.523 | 0.115 | 1.33 | 0.273 | 0.256 | 0.879 | 0.67 | 36.44 | 36.91 | 36.56 | 0 | 0 | 0
Sierra-1 Burnising Machine Motor | Sierra-1 Burnising Machine MDE | 2025-04-10 08:30 | 2025-04-10 09:00 | 0.047 | 23.14 | 8.67 | 0.099 | 13.67 | 1.08 | 0.119 | 2.45 | 0.339 | 0.184 | 3.16 | 0.693 | 36.94 | 38.19 | 37.55 | 0 | 0 | 0
Sierra-1 Burnising Machine Motor | Sierra-1 Burnising Machine MDE | 2025-04-10 09:00 | 2025-04-10 09:30 | 0.052 | 25.53 | 8.75 | 0.055 | 9.37 | 0.986 | 0.116 | 1.6 | 0.279 | 0.225 | 1.72 | 0.658 | 38.2 | 39.52 | 38.87 | 0 | 0 | 0
Sierra-1 Burnising Machine Motor | Sierra-1 Burnising Machine MDE | 2025-04-10 09:30 | 2025-04-10 10:00 | 0.055 | 29.06 | 10.6 | 0.058 | 12.98 | 1.08 | 0.114 | 2.29 | 0.287 | 0.221 | 2.6 | 0.673 | 39.54 | 40.71 | 40.11 | 0 | 0 | 0
Sierra-1 Burnising Machine Motor | Sierra-1 Burnising Machine MDE | 2025-04-10 10:00 | 2025-04-10 10:30 | 0.052 | 29.85 | 7.85 | 0.047 | 10.54 | 0.936 | 0.114 | 2.16 | 0.267 | 0.205 | 1.43 | 0.731 | 40.73 | 41.73 | 41.33 | 0 | 0 | 0
Sierra-1 Burnising Machine Motor | Sierra-1 Burnising Machine MDE | 2025-04-10 10:30 | 2025-04-10 11:00 | 0.055 | 28.65 | 8.43 | 0.049 | 8.6 | 0.881 | 0.12 | 1.77 | 0.261 | 0.27 | 1.21 | 0.721 | 41.7 | 42.2 | 41.95 | 0 | 0 | 0
Sierra-1 Burnising Machine Motor | Sierra-1 Burnising Machine MDE | 2025-04-10 11:00 | 2025-04-10 11:30 | 0.057 | 30.64 | 12.12 | 0.049 | 7.53 | 0.894 | 0.109 | 1.14 | 0.221 | 0.157 | 1.12 | 0.648 | 42.2 | 42.95 | 42.52 | 0 | 0 | 0
Sierra-1 Burnising Machine Motor | Sierra-1 Burnising Machine MDE | 2025-04-10 11:30 | 2025-04-10 12:00 | 0.058 | 31.07 | 6.43 | 0.058 | 12.85 | 0.806 | 0.091 | 2.77 | 0.233 | 0.335 | 2.4 | 0.739 | 42.96 | 43.52 | 43.35 | 0 | 0 | 0
Sierra-1 Burnising Machine Motor | Sierra-1 Burnising Machine MDE | 2025-04-10 12:00 | 2025-04-10 12:30 | 0.003 | 0.543 | 0.018 | 0.024 | 0.479 | 0.047 | 0.017 | 0.456 | 0.044 | 0.018 | 0.926 | 0.133 | 43.38 | 45.38 | 44.58 | 0 | 0 | 0
Sierra-1 Burnising Machine Motor | Sierra-1 Burnising Machine MDE | 2025-04-10 12:30 | 2025-04-10 13:00 | 0.003 | 0.08 | 0.011 | 0.024 | 0.517 | 0.053 | 0.017 | 0.132 | 0.049 | 0.018 | 0.686 | 0.091 | 44.63 | 45.52 | 45.42 | 0 | 0 | 0
Sierra-1 Burnising Machine Motor | Sierra-1 Burnising Machine MDE | 2025-04-10 13:00 | 2025-04-10 13:30 | 0.042 | 27.67 | 5.38 | 0.065 | 5.36 | 0.524 | 0.095 | 1.05 | 0.311 | 0.303 | 1.63 | 0.579 | 43.07 | 44.56 | 43.36 | 0 | 0 | 0
Sierra-1 Burnising Machine Motor | Sierra-1 Burnising Machine MDE | 2025-04-10 13:30 | 2025-04-10 14:00 | 0.046 | 35.51 | 14.01 | 0.045 | 7.46 | 0.972 | 0.102 | 1.52 | 0.467 | 0.131 | 1.5 | 0.495 | 43.13 | 44.18 | 43.59 | 0 | 0 | 0
Sierra-1 Burnising Machine Motor | Sierra-1 Burnising Machine MDE | 2025-04-10 14:00 | 2025-04-10 14:30 | 0.044 | 36.58 | 14.76 | 0.082 | 16.28 | 1.61 | 0.104 | 3.06 | 0.488 | 0.118 | 2.14 | 0.554 | 44.2 | 45.21 | 44.68 | 0 | 0 | 0
Sierra-1 Burnising Machine Motor | Sierra-1 Burnising Machine MDE | 2025-04-10 14:30 | 2025-04-10 15:00 | 0.003 | 36.56 | 4.07 | 0.025 | 2.68 | 0.289 | 0.017 | 0.889 | 0.122 | 0.022 | 0.705 | 0.262 | 45.23 | 47.27 | 46.11 | 0 | 0 | 0
Sierra-1 Burnising Machine Motor | Sierra-1 Burnising Machine MDE | 2025-04-10 15:00 | 2025-04-10 15:30 | 0.043 | 0.089 | 0.05 | 0.05 | 0.367 | 0.119 | 0.081 | 0.128 | 0.114 | 0.432 | 0.594 | 0.556 | 44.31 | 46.66 | 45.12 | 0 | 0 | 0
Sierra-1 Burnising Machine Motor | Sierra-1 Burnising Machine MDE | 2025-04-10 15:30 | 2025-04-10 16:00 | 0.041 | 23.83 | 1.16 | 0.048 | 19.53 | 0.404 | 0.093 | 3.18 | 0.207 | 0.311 | 1.48 | 0.572 | 43.27 | 44.31 | 43.69 | 0 | 0 | 0
Sierra-1 Burnising Machine Motor | Sierra-1 Burnising Machine MDE | 2025-04-10 16:00 | 2025-04-10 16:30 | 0.042 | 24.76 | 4.01 | 0.058 | 7.92 | 0.456 | 0.09 | 1.49 | 0.254 | 0.154 | 1.39 | 0.532 | 43.1 | 43.27 | 43.22 | 0 | 0 | 0
Sierra-1 Burnising Machine Motor | Sierra-1 Burnising Machine MDE | 2025-04-10 16:30 | 2025-04-10 17:00 | 0.004 | 29.04 | 2.1 | 0.026 | 3.26 | 0.292 | 0.022 | 0.911 | 0.186 | 0.024 | 0.755 | 0.532 | 42.52 | 43.24 | 42.77 | 0 | 0 | 0
Sierra-1 Burnising Machine Motor | Sierra-1 Burnising Machine MDE | 2025-04-10 17:00 | 2025-04-10 17:30 | 0.003 | 30.52 | 8.72 | 0.027 | 8.68 | 1.04 | 0.021 | 1.77 | 0.47 | 0.024 | 1.4 | 0.554 | 42.61 | 43.37 | 42.78 | 0 | 0 | 0
Sierra-1 Burnising Machine Motor | Sierra-1 Burnising Machine MDE | 2025-04-10 17:30 | 2025-04-10 18:00 | 0.05 | 28.28 | 6.09 | 0.07 | 7.78 | 0.656 | 0.11 | 1.74 | 0.332 | 0.256 | 1.4 | 0.598 | 42.77 | 43.15 | 42.97 | 0 | 0 | 0
Sierra-1 Burnising Machine Motor | Sierra-1 Burnising Machine MDE | 2025-04-10 18:00 | 2025-04-10 18:30 | 0.051 | 36.38 | 15.29 | 0.12 | 7.28 | 0.928 | 0.118 | 1.64 | 0.515 | 0.227 | 1.03 | 0.504 | 42.76 | 43.41 | 43.07 | 0 | 0 | 0
Sierra-1 Burnising Machine Motor | Sierra-1 Burnising Machine MDE | 2025-04-10 18:30 | 2025-04-10 19:00 | 0.05 | 38.26 | 13.52 | 0.147 | 12.46 | 1.14 | 0.136 | 2.72 | 0.471 | 0.258 | 1.65 | 0.56 | 43.42 | 43.75 | 43.63 | 0 | 0 | 0
Sierra-1 Burnising Machine Motor | Sierra-1 Burnising Machine MDE | 2025-04-10 19:00 | 2025-04-10 19:30 | 0.054 | 39.2 | 12.59 | 0.206 | 9.45 | 0.779 | 0.158 | 1.82 | 0.415 | 0.226 | 1.4 | 0.574 | 43.66 | 43.79 | 43.73 | 0 | 0 | 0
Sierra-1 Burnising Machine Motor | Sierra-1 Burnising Machine MDE | 2025-04-10 19:30 | 2025-04-10 20:00 | 0.052 | 38.51 | 10.44 | 0.211 | 12.58 | 1.11 | 0.172 | 2.44 | 0.434 | 0.24 | 2.47 | 0.655 | 43.48 | 43.77 | 43.65 | 0 | 0 | 0
Sierra-1 Burnising Machine Motor | Sierra-1 Burnising Machine MDE | 2025-04-10 20:00 | 2025-04-10 20:30 | 0.052 | 0.066 | 0.056 | 0.179 | 0.253 | 0.235 | 0.154 | 0.204 | 0.193 | 0.684 | 0.748 | 0.722 | 41.9 | 43.53 | 42.67 | 0 | 0 | 0
Sierra-1 Burnising Machine Motor | Sierra-1 Burnising Machine MDE | 2025-04-10 20:30 | 2025-04-10 21:00 | 0.052 | 32.24 | 4.76 | 0.187 | 7.76 | 0.623 | 0.135 | 1.44 | 0.331 | 0.258 | 1.18 | 0.667 | 41.18 | 41.88 | 41.44 | 0 | 0 | 0
Sierra-1 Burnising Machine Motor | Sierra-1 Burnising Machine MDE | 2025-04-10 21:00 | 2025-04-10 21:30 | 0.05 | 32.19 | 11.05 | 0.132 | 10.9 | 1.35 | 0.129 | 2.21 | 0.5 | 0.361 | 1.69 | 0.619 | 41.34 | 42.05 | 41.62 | 0 | 0 | 0
Sierra-1 Burnising Machine Motor | Sierra-1 Burnising Machine MDE | 2025-04-10 21:30 | 2025-04-10 22:00 | 0.05 | 36.63 | 14.05 | 0.138 | 12.99 | 1.08 | 0.126 | 2.43 | 0.458 | 0.256 | 1.76 | 0.596 | 41.99 | 42.66 | 42.39 | 0 | 0 | 0
Sierra-1 Burnising Machine Motor | Sierra-1 Burnising Machine MDE | 2025-04-10 22:00 | 2025-04-10 22:30 | 0.054 | 39.48 | 16.98 | 0.198 | 9.11 | 1.2 | 0.167 | 1.8 | 0.479 | 0.222 | 1.2 | 0.585 | 42.66 | 43.53 | 43.1 | 0 | 0 | 0
Sierra-1 Burnising Machine Motor | Sierra-1 Burnising Machine MDE | 2025-04-10 22:30 | 2025-04-10 23:00 | 0.055 | 39.62 | 8.08 | 0.283 | 5.46 | 0.754 | 0.192 | 1.47 | 0.372 | 0.233 | 1.09 | 0.672 | 43.04 | 43.79 | 43.52 | 0 | 0 | 0
Sierra-1 Burnising Machine Motor | Sierra-1 Burnising Machine MDE | 2025-04-10 23:00 | 2025-04-10 23:30 | 0.003 | 0.071 | 0.057 | 0.023 | 0.432 | 0.369 | 0.021 | 0.295 | 0.254 | 0.023 | 0.813 | 0.696 | 41.52 | 43 | 42.14 | 0 | 0 | 0
Sierra-1 Burnising Machine Motor | Sierra-1 Burnising Machine MDE | 2025-04-10 23:30 | 2025-04-11 | 0.003 | 0.134 | 0.028 | 0.025 | 0.877 | 0.18 | 0.018 | 0.292 | 0.11 | 0.017 | 0.776 | 0.281 | 41.16 | 43.55 | 42.69 | 0 | 0 | 0
Sierra-1 Burnising Machine Motor | Sierra-1 Burnising Machine MDE | 2025-04-11 | 2025-04-11 00:30 | 0.044 | 0.193 | 0.054 | 0.168 | 1.3 | 0.238 | 0.135 | 0.369 | 0.172 | 0.548 | 0.643 | 0.617 | 39.5 | 41.13 | 40.3 | 0 | 0 | 0
Sierra-1 Burnising Machine Motor | Sierra-1 Burnising Machine MDE | 2025-04-11 00:30 | 2025-04-11 01:00 | 0.043 | 19.3 | 3.53 | 0.132 | 6.18 | 0.727 | 0.132 | 1.62 | 0.473 | 0.401 | 1.3 | 0.659 | 39.27 | 39.81 | 39.44 | 0 | 0 | 0
Sierra-1 Burnising Machine Motor | Sierra-1 Burnising Machine MDE | 2025-04-11 01:00 | 2025-04-11 01:30 | 0.048 | 28.68 | 7.48 | 0.193 | 13.73 | 1.15 | 0.135 | 2.53 | 0.444 | 0.391 | 1.84 | 0.749 | 39.82 | 41.06 | 40.5 | 0 | 0 | 0
Sierra-1 Burnising Machine Motor | Sierra-1 Burnising Machine MDE | 2025-04-11 01:30 | 2025-04-11 02:00 | 0.045 | 0.371 | 0.065 | 0.123 | 2.09 | 0.219 | 0.107 | 0.508 | 0.173 | 0.473 | 0.757 | 0.681 | 40.22 | 41.04 | 40.63 | 0 | 0 | 0
Sierra-1 Burnising Machine Motor | Sierra-1 Burnising Machine MDE | 2025-04-11 02:00 | 2025-04-11 02:30 | 0.046 | 13.11 | 0.639 | 0.112 | 4.15 | 0.433 | 0.125 | 2.11 | 0.285 | 0.547 | 1.52 | 0.71 | 39.27 | 40.21 | 39.57 | 0 | 0 | 0
Sierra-1 Burnising Machine Motor | Sierra-1 Burnising Machine MDE | 2025-04-11 02:30 | 2025-04-11 03:00 | 0.048 | 13.56 | 0.492 | 0.21 | 2.2 | 0.388 | 0.171 | 2.05 | 0.283 | 0.424 | 1.68 | 0.698 | 38.74 | 39.27 | 39.05 | 0 | 0 | 0
Sierra-1 Burnising Machine Motor | Sierra-1 Burnising Machine MDE | 2025-04-11 03:00 | 2025-04-11 03:30 | 0.049 | 15.31 | 1.85 | 0.228 | 5.88 | 0.668 | 0.172 | 2.06 | 0.444 | 0.429 | 1.52 | 0.731 | 38.55 | 38.74 | 38.61 | 0 | 0 | 0
Sierra-1 Burnising Machine Motor | Sierra-1 Burnising Machine MDE | 2025-04-11 03:30 | 2025-04-11 04:00 | 0.046 | 20.28 | 3.59 | 0.144 | 18.21 | 1.33 | 0.135 | 2.91 | 0.775 | 0.565 | 1.43 | 0.821 | 38.4 | 38.81 | 38.53 | 0 | 0 | 0
Sierra-1 Burnising Machine Motor | Sierra-1 Burnising Machine MDE | 2025-04-11 04:00 | 2025-04-11 04:30 | 0.044 | 23.61 | 4.29 | 0.105 | 14.2 | 1.39 | 0.108 | 2.63 | 0.913 | 0.434 | 1.84 | 0.819 | 38.82 | 39.41 | 39.11 | 0 | 0 | 0
Sierra-1 Burnising Machine Motor | Sierra-1 Burnising Machine MDE | 2025-04-11 04:30 | 2025-04-11 05:00 | 0.046 | 27.53 | 4.23 | 0.109 | 2.68 | 0.8 | 0.112 | 2.75 | 0.759 | 0.403 | 1.7 | 0.791 | 39.42 | 39.74 | 39.63 | 0 | 0 | 0
Sierra-1 Burnising Machine Motor | Sierra-1 Burnising Machine MDE | 2025-04-11 05:00 | 2025-04-11 05:30 | 0.051 | 27.18 | 4.38 | 0.11 | 4.74 | 0.768 | 0.118 | 2.68 | 0.673 | 0.478 | 1.77 | 0.796 | 39.45 | 39.59 | 39.53 | 0 | 0 | 0
Sierra-1 Burnising Machine Motor | Sierra-1 Burnising Machine MDE | 2025-04-11 05:30 | 2025-04-11 06:00 | 0.003 | 21.79 | 3.52 | 0.026 | 7.75 | 0.999 | 0.02 | 2.69 | 0.721 | 0.017 | 1.5 | 0.754 | 39.36 | 39.95 | 39.43 | 0 | 0 | 0
Plant Name: Wipro Infrastructure (Cylinders) A22 Chennai
Machine | Monitoring Location | From | To | Total Acceleration Min ((m/s²)²) | Total Acceleration Max ((m/s²)²) | Total Acceleration Avg ((m/s²)²) | Horizontal Velocity Min (mm/s) | Horizontal Velocity Max (mm/s) | Horizontal Velocity Avg (mm/s) | Vertical Velocity Min (mm/s) | Vertical Velocity Max (mm/s) | Vertical Velocity Avg (mm/s) | Axial Velocity Min (mm/s) | Axial Velocity Max (mm/s) | Axial Velocity Avg (mm/s) | Temperature Min (°C) | Temperature Max (°C) | Temperature Avg (°C) | Audio Min (dB) | Audio Max (dB) | Audio Avg (dB)
Sierra-1 Burnising Machine Spindle | Sierra-1 Burnising Machine Spindle DE | 2025-04-10 05:30 | 2025-04-10 06:00 | 0.004 | 0.005 | 0.004 | 0.021 | 0.133 | 0.032 | 0.018 | 0.111 | 0.028 | 0.016 | 0.042 | 0.027 | 44.94 | 46.33 | 45.6 | 0 | 0 | 0
Sierra-1 Burnising Machine Spindle | Sierra-1 Burnising Machine Spindle DE | 2025-04-10 06:00 | 2025-04-10 06:30 | 0.004 | 0.004 | 0.004 | 0.023 | 0.04 | 0.029 | 0.019 | 0.036 | 0.026 | 0.017 | 0.05 | 0.027 | 43.72 | 44.93 | 44.31 | 0 | 0 | 0
Sierra-1 Burnising Machine Spindle | Sierra-1 Burnising Machine Spindle DE | 2025-04-10 06:30 | 2025-04-10 07:00 | 0.004 | 0.026 | 0.009 | 0.021 | 0.353 | 0.108 | 0.019 | 0.035 | 0.026 | 0.017 | 0.054 | 0.028 | 42.72 | 43.7 | 43.17 | 0 | 0 | 0
Sierra-1 Burnising Machine Spindle | Sierra-1 Burnising Machine Spindle DE | 2025-04-10 07:00 | 2025-04-10 07:30 | 0.025 | 0.176 | 0.034 | 0.22 | 0.323 | 0.305 | 0.026 | 0.061 | 0.032 | 0.029 | 0.956 | 0.054 | 41.92 | 42.7 | 42.28 | 0 | 0 | 0
Sierra-1 Burnising Machine Spindle | Sierra-1 Burnising Machine Spindle DE | 2025-04-10 07:30 | 2025-04-10 08:00 | 0.025 | 4.43 | 0.129 | 0.231 | 0.437 | 0.325 | 0.02 | 0.134 | 0.03 | 0.029 | 0.836 | 0.069 | 41.38 | 41.91 | 41.65 | 0 | 0 | 0
Sierra-1 Burnising Machine Spindle | Sierra-1 Burnising Machine Spindle DE | 2025-04-10 08:00 | 2025-04-10 08:30 | 0.027 | 2.13 | 0.263 | 0.204 | 1.34 | 0.377 | 0.021 | 0.154 | 0.06 | 0.028 | 11.09 | 0.46 | 41.15 | 41.46 | 41.27 | 0 | 0 | 0
Sierra-1 Burnising Machine Spindle | Sierra-1 Burnising Machine Spindle DE | 2025-04-10 08:30 | 2025-04-10 09:00 | 0.029 | 1.4 | 0.352 | 0.142 | 0.448 | 0.344 | 0.034 | 0.187 | 0.095 | 0.03 | 5.47 | 0.237 | 41.47 | 42.85 | 42.16 | 0 | 0 | 0
Sierra-1 Burnising Machine Spindle | Sierra-1 Burnising Machine Spindle DE | 2025-04-10 09:00 | 2025-04-10 09:30 | 0.042 | 2.19 | 0.403 | 0.14 | 0.485 | 0.348 | 0.037 | 0.211 | 0.103 | 0.032 | 12.26 | 0.635 | 42.88 | 44.32 | 43.62 | 0 | 0 | 0
Sierra-1 Burnising Machine Spindle | Sierra-1 Burnising Machine Spindle DE | 2025-04-10 09:30 | 2025-04-10 10:00 | 0.042 | 2.03 | 0.399 | 0.138 | 0.898 | 0.365 | 0.052 | 0.154 | 0.1 | 0.033 | 11.59 | 0.619 | 44.34 | 45.48 | 44.92 | 0 | 0 | 0
Sierra-1 Burnising Machine Spindle | Sierra-1 Burnising Machine Spindle DE | 2025-04-10 10:00 | 2025-04-10 10:30 | 0.038 | 2.66 | 0.387 | 0.171 | 1.24 | 0.404 | 0.049 | 0.165 | 0.1 | 0.038 | 13.6 | 0.73 | 45.51 | 46.51 | 46.1 | 0 | 0 | 0
Sierra-1 Burnising Machine Spindle | Sierra-1 Burnising Machine Spindle DE | 2025-04-10 10:30 | 2025-04-10 11:00 | 0.041 | 3.98 | 0.395 | 0.154 | 0.465 | 0.371 | 0.052 | 0.225 | 0.097 | 0.033 | 6.81 | 0.277 | 46.44 | 46.79 | 46.6 | 0 | 0 | 0
Sierra-1 Burnising Machine Spindle | Sierra-1 Burnising Machine Spindle DE | 2025-04-10 11:00 | 2025-04-10 11:30 | 0.038 | 3.3 | 0.416 | 0.145 | 0.529 | 0.345 | 0.06 | 0.145 | 0.102 | 0.031 | 9.6 | 0.461 | 46.77 | 47.52 | 47.04 | 0 | 0 | 0
Sierra-1 Burnising Machine Spindle | Sierra-1 Burnising Machine Spindle DE | 2025-04-10 11:30 | 2025-04-10 12:00 | 0.042 | 5.85 | 0.36 | 0.184 | 0.954 | 0.376 | 0.062 | 0.197 | 0.094 | 0.029 | 9.87 | 0.481 | 47.54 | 48.27 | 48.04 | 0 | 0 | 0
Sierra-1 Burnising Machine Spindle | Sierra-1 Burnising Machine Spindle DE | 2025-04-10 12:00 | 2025-04-10 12:30 | 0.004 | 0.208 | 0.014 | 0.023 | 0.422 | 0.081 | 0.019 | 0.086 | 0.032 | 0.019 | 0.059 | 0.029 | 47.29 | 48.15 | 47.8 | 0 | 0 | 0
Sierra-1 Burnising Machine Spindle | Sierra-1 Burnising Machine Spindle DE | 2025-04-10 12:30 | 2025-04-10 13:00 | 0.004 | 0.197 | 0.01 | 0.022 | 0.36 | 0.062 | 0.019 | 0.041 | 0.027 | 0.019 | 0.879 | 0.041 | 46.28 | 47.27 | 46.77 | 0 | 0 | 0
Sierra-1 Burnising Machine Spindle | Sierra-1 Burnising Machine Spindle DE | 2025-04-10 13:00 | 2025-04-10 13:30 | 0.025 | 1.36 | 0.235 | 0.157 | 0.851 | 0.309 | 0.03 | 0.247 | 0.066 | 0.026 | 6.69 | 0.36 | 45.85 | 46.27 | 46.05 | 0 | 0 | 0
Sierra-1 Burnising Machine Spindle | Sierra-1 Burnising Machine Spindle DE | 2025-04-10 13:30 | 2025-04-10 14:00 | 0.028 | 1.54 | 0.409 | 0.111 | 0.373 | 0.271 | 0.035 | 0.246 | 0.11 | 0.03 | 6.97 | 0.462 | 46.27 | 48.26 | 47.17 | 0 | 0 | 0
Sierra-1 Burnising Machine Spindle | Sierra-1 Burnising Machine Spindle DE | 2025-04-10 14:00 | 2025-04-10 14:30 | 0.029 | 2.12 | 0.567 | 0.131 | 0.809 | 0.281 | 0.038 | 0.254 | 0.117 | 0.03 | 13.74 | 0.949 | 48.29 | 50.02 | 49.13 | 0 | 0 | 0
Sierra-1 Burnising Machine Spindle | Sierra-1 Burnising Machine Spindle DE | 2025-04-10 14:30 | 2025-04-10 15:00 | 0.005 | 2.16 | 0.178 | 0.028 | 0.662 | 0.161 | 0.025 | 0.251 | 0.067 | 0.021 | 10.07 | 0.278 | 50.04 | 50.56 | 50.33 | 0 | 0 | 0
Sierra-1 Burnising Machine Spindle | Sierra-1 Burnising Machine Spindle DE | 2025-04-10 15:00 | 2025-04-10 15:30 | 0.03 | 1.8 | 0.062 | 0.167 | 0.314 | 0.299 | 0.041 | 0.152 | 0.067 | 0.028 | 0.353 | 0.036 | 48.97 | 50.03 | 49.47 | 0 | 0 | 0
Sierra-1 Burnising Machine Spindle | Sierra-1 Burnising Machine Spindle DE | 2025-04-10 15:30 | 2025-04-10 16:00 | 0.034 | 2.6 | 0.137 | 0.169 | 0.398 | 0.293 | 0.035 | 1.24 | 0.086 | 0.027 | 0.877 | 0.101 | 48.24 | 48.95 | 48.56 | 0 | 0 | 0
Sierra-1 Burnising Machine Spindle | Sierra-1 Burnising Machine Spindle DE | 2025-04-10 16:00 | 2025-04-10 16:30 | 0.036 | 1.26 | 0.179 | 0.126 | 0.359 | 0.281 | 0.05 | 0.222 | 0.078 | 0.03 | 6.49 | 0.323 | 48.16 | 48.47 | 48.32 | 0 | 0 | 0
Sierra-1 Burnising Machine Spindle | Sierra-1 Burnising Machine Spindle DE | 2025-04-10 16:30 | 2025-04-10 17:00 | 0.005 | 5.17 | 0.229 | 0.027 | 0.912 | 0.292 | 0.02 | 1.28 | 0.094 | 0.025 | 1.64 | 0.163 | 48.06 | 48.45 | 48.25 | 0 | 0 | 0
Sierra-1 Burnising Machine Spindle | Sierra-1 Burnising Machine Spindle DE | 2025-04-10 17:00 | 2025-04-10 17:30 | 0.005 | 1.62 | 0.52 | 0.026 | 0.584 | 0.294 | 0.026 | 0.401 | 0.153 | 0.025 | 8.77 | 0.751 | 48.02 | 48.59 | 48.22 | 0 | 0 | 0
Sierra-1 Burnising Machine Spindle | Sierra-1 Burnising Machine Spindle DE | 2025-04-10 17:30 | 2025-04-10 18:00 | 0.041 | 1.45 | 0.261 | 0.181 | 0.417 | 0.326 | 0.056 | 0.376 | 0.115 | 0.028 | 5.79 | 0.366 | 48.62 | 49.59 | 49.24 | 0 | 0 | 0
Sierra-1 Burnising Machine Spindle | Sierra-1 Burnising Machine Spindle DE | 2025-04-10 18:00 | 2025-04-10 18:30 | 0.036 | 2.21 | 0.483 | 0.147 | 0.641 | 0.311 | 0.056 | 0.312 | 0.146 | 0.03 | 10.79 | 0.643 | 49.39 | 50.34 | 49.79 | 0 | 0 | 0
Sierra-1 Burnising Machine Spindle | Sierra-1 Burnising Machine Spindle DE | 2025-04-10 18:30 | 2025-04-10 19:00 | 0.038 | 2.03 | 0.487 | 0.187 | 0.76 | 0.342 | 0.052 | 0.343 | 0.143 | 0.03 | 11.32 | 0.808 | 50.35 | 51.24 | 50.88 | 0 | 0 | 0
Sierra-1 Burnising Machine Spindle | Sierra-1 Burnising Machine Spindle DE | 2025-04-10 19:00 | 2025-04-10 19:30 | 0.043 | 2.01 | 0.503 | 0.214 | 0.668 | 0.337 | 0.054 | 0.365 | 0.147 | 0.028 | 10.72 | 0.833 | 51.2 | 51.66 | 51.48 | 0 | 0 | 0
Sierra-1 Burnising Machine Spindle | Sierra-1 Burnising Machine Spindle DE | 2025-04-10 19:30 | 2025-04-10 20:00 | 0.043 | 1.77 | 0.479 | 0.207 | 0.521 | 0.331 | 0.059 | 0.341 | 0.149 | 0.025 | 7.92 | 0.61 | 51.58 | 51.81 | 51.7 | 0 | 0 | 0
Sierra-1 Burnising Machine Spindle | Sierra-1 Burnising Machine Spindle DE | 2025-04-10 20:00 | 2025-04-10 20:30 | 0.042 | 0.064 | 0.045 | 0.332 | 0.373 | 0.358 | 0.065 | 0.079 | 0.074 | 0.027 | 0.048 | 0.036 | 50.71 | 51.74 | 51.33 | 0 | 0 | 0
Sierra-1 Burnising Machine Spindle | Sierra-1 Burnising Machine Spindle DE | 2025-04-10 20:30 | 2025-04-10 21:00 | 0.04 | 1.94 | 0.271 | 0.164 | 0.386 | 0.332 | 0.053 | 0.361 | 0.106 | 0.028 | 1.59 | 0.217 | 49.56 | 50.7 | 50.02 | 0 | 0 | 0
Sierra-1 Burnising Machine Spindle | Sierra-1 Burnising Machine Spindle DE | 2025-04-10 21:00 | 2025-04-10 21:30 | 0.043 | 2.08 | 0.619 | 0.214 | 0.589 | 0.313 | 0.057 | 0.371 | 0.163 | 0.031 | 10.06 | 0.696 | 49.61 | 50.3 | 49.88 | 0 | 0 | 0
Sierra-1 Burnising Machine Spindle | Sierra-1 Burnising Machine Spindle DE | 2025-04-10 21:30 | 2025-04-10 22:00 | 0.045 | 2.81 | 0.702 | 0.16 | 0.465 | 0.319 | 0.063 | 0.377 | 0.162 | 0.026 | 8.49 | 0.688 | 50.27 | 51.04 | 50.68 | 0 | 0 | 0
Sierra-1 Burnising Machine Spindle | Sierra-1 Burnising Machine Spindle DE | 2025-04-10 22:00 | 2025-04-10 22:30 | 0.041 | 2.1 | 0.743 | 0.174 | 0.588 | 0.324 | 0.059 | 0.377 | 0.178 | 0.028 | 11.02 | 1.01 | 50.94 | 51.75 | 51.28 | 0 | 0 | 0
Sierra-1 Burnising Machine Spindle | Sierra-1 Burnising Machine Spindle DE | 2025-04-10 22:30 | 2025-04-10 23:00 | 0.043 | 2.5 | 0.271 | 0.228 | 0.592 | 0.347 | 0.059 | 0.311 | 0.108 | 0.029 | 13.04 | 0.479 | 51.7 | 52.14 | 51.97 | 0 | 0 | 0
Sierra-1 Burnising Machine Spindle | Sierra-1 Burnising Machine Spindle DE | 2025-04-10 23:00 | 2025-04-10 23:30 | 0.004 | 0.05 | 0.042 | 0.024 | 0.39 | 0.331 | 0.022 | 0.081 | 0.068 | 0.017 | 0.062 | 0.041 | 50.39 | 51.8 | 51.08 | 0 | 0 | 0
Sierra-1 Burnising Machine Spindle | Sierra-1 Burnising Machine Spindle DE | 2025-04-10 23:30 | 2025-04-11 | 0.004 | 2.99 | 0.054 | 0.023 | 0.357 | 0.147 | 0.018 | 0.07 | 0.036 | 0.018 | 1.08 | 0.066 | 48.83 | 50.38 | 49.58 | 0 | 0 | 0
Sierra-1 Burnising Machine Spindle | Sierra-1 Burnising Machine Spindle DE | 2025-04-11 | 2025-04-11 00:30 | 0.039 | 0.148 | 0.048 | 0.249 | 0.322 | 0.309 | 0.04 | 0.066 | 0.056 | 0.032 | 1.68 | 0.073 | 47.66 | 48.81 | 48.27 | 0 | 0 | 0
Sierra-1 Burnising Machine Spindle | Sierra-1 Burnising Machine Spindle DE | 2025-04-11 00:30 | 2025-04-11 01:00 | 0.029 | 1.55 | 0.264 | 0.176 | 0.739 | 0.369 | 0.036 | 0.181 | 0.078 | 0.031 | 6.13 | 0.527 | 47.13 | 47.83 | 47.38 | 0 | 0 | 0
Sierra-1 Burnising Machine Spindle | Sierra-1 Burnising Machine Spindle DE | 2025-04-11 01:00 | 2025-04-11 01:30 | 0.03 | 2.18 | 0.404 | 0.184 | 0.785 | 0.453 | 0.043 | 0.192 | 0.095 | 0.042 | 8.29 | 0.723 | 47.84 | 50.38 | 49.11 | 0 | 0 | 0
Sierra-1 Burnising Machine Spindle | Sierra-1 Burnising Machine Spindle DE | 2025-04-11 01:30 | 2025-04-11 02:00 | 0.027 | 0.683 | 0.053 | 0.271 | 0.685 | 0.343 | 0.032 | 0.101 | 0.048 | 0.027 | 0.773 | 0.071 | 49.95 | 50.66 | 50.42 | 0 | 0 | 0
Sierra-1 Burnising Machine Spindle | Sierra-1 Burnising Machine Spindle DE | 2025-04-11 02:00 | 2025-04-11 02:30 | 0.028 | 1.35 | 0.092 | 0.242 | 0.866 | 0.346 | 0.044 | 0.162 | 0.059 | 0.029 | 1.45 | 0.1 | 48.48 | 49.94 | 49.18 | 0 | 0 | 0
Sierra-1 Burnising Machine Spindle | Sierra-1 Burnising Machine Spindle DE | 2025-04-11 02:30 | 2025-04-11 03:00 | 0.034 | 0.942 | 0.079 | 0.267 | 0.793 | 0.342 | 0.046 | 0.202 | 0.057 | 0.034 | 0.56 | 0.071 | 47.89 | 48.51 | 48.26 | 0 | 0 | 0
Sierra-1 Burnising Machine Spindle | Sierra-1 Burnising Machine Spindle DE | 2025-04-11 03:00 | 2025-04-11 03:30 | 0.031 | 1.27 | 0.181 | 0.184 | 0.861 | 0.367 | 0.041 | 0.266 | 0.067 | 0.033 | 4.27 | 0.26 | 47.33 | 47.88 | 47.53 | 0 | 0 | 0
Sierra-1 Burnising Machine Spindle | Sierra-1 Burnising Machine Spindle DE | 2025-04-11 03:30 | 2025-04-11 04:00 | 0.032 | 3.74 | 0.332 | 0.212 | 0.783 | 0.397 | 0.043 | 0.18 | 0.079 | 0.024 | 5.79 | 0.303 | 47.48 | 48.1 | 47.67 | 0 | 0 | 0
Sierra-1 Burnising Machine Spindle | Sierra-1 Burnising Machine Spindle DE | 2025-04-11 04:00 | 2025-04-11 04:30 | 0.03 | 4.03 | 0.461 | 0.208 | 1.07 | 0.438 | 0.042 | 0.218 | 0.088 | 0.028 | 7.41 | 0.503 | 48.14 | 49.48 | 48.84 | 0 | 0 | 0
Sierra-1 Burnising Machine Spindle | Sierra-1 Burnising Machine Spindle DE | 2025-04-11 04:30 | 2025-04-11 05:00 | 0.031 | 3.25 | 0.406 | 0.159 | 0.844 | 0.414 | 0.045 | 0.219 | 0.088 | 0.027 | 9.73 | 0.583 | 49.45 | 50.49 | 50.09 | 0 | 0 | 0
Sierra-1 Burnising Machine Spindle | Sierra-1 Burnising Machine Spindle DE | 2025-04-11 05:00 | 2025-04-11 05:30 | 0.029 | 1.79 | 0.287 | 0.233 | 0.889 | 0.411 | 0.037 | 0.298 | 0.082 | 0.026 | 11.3 | 0.355 | 50.29 | 50.59 | 50.44 | 0 | 0 | 0
Sierra-1 Burnising Machine Spindle | Sierra-1 Burnising Machine Spindle DE | 2025-04-11 05:30 | 2025-04-11 06:00 | 0.004 | 4.2 | 0.49 | 0.026 | 0.846 | 0.393 | 0.023 | 0.35 | 0.09 | 0.021 | 11.17 | 0.483 | 50.37 | 50.77 | 50.52 | 0 | 0 | 0
Plant Name: Wipro Infrastructure (Cylinders) A22 Chennai
Machine | Monitoring Location | From | To | Total Acceleration Min ((m/s²)²) | Total Acceleration Max ((m/s²)²) | Total Acceleration Avg ((m/s²)²) | Vertical Velocity Min (mm/s) | Vertical Velocity Max (mm/s) | Vertical Velocity Avg (mm/s) | Horizontal Velocity Min (mm/s) | Horizontal Velocity Max (mm/s) | Horizontal Velocity Avg (mm/s) | Axial Velocity Min (mm/s) | Axial Velocity Max (mm/s) | Axial Velocity Avg (mm/s) | Temperature Min (°C) | Temperature Max (°C) | Temperature Avg (°C) | Audio Min (dB) | Audio Max (dB) | Audio Avg (dB)
Sierra-1 Burnising Machine Spindle | Sierra-1 Burnising Machine Spindle NDE | 2025-04-10 05:30 | 2025-04-10 06:00 | 0.003 | 0.004 | 0.003 | 0.014 | 0.039 | 0.03 | 0.016 | 0.034 | 0.022 | 0.018 | 0.044 | 0.028 | 41.8 | 43.13 | 42.43 | 0 | 0 | 0
Sierra-1 Burnising Machine Spindle | Sierra-1 Burnising Machine Spindle NDE | 2025-04-10 06:00 | 2025-04-10 06:30 | 0.003 | 0.004 | 0.003 | 0.023 | 0.065 | 0.033 | 0.015 | 0.033 | 0.022 | 0.017 | 0.041 | 0.027 | 40.67 | 41.78 | 41.21 | 0 | 0 | 0
Sierra-1 Burnising Machine Spindle | Sierra-1 Burnising Machine Spindle NDE | 2025-04-10 06:30 | 2025-04-10 07:00 | 0.003 | 0.061 | 0.006 | 0.022 | 0.053 | 0.034 | 0.017 | 0.347 | 0.107 | 0.016 | 0.994 | 0.039 | 39.89 | 40.66 | 40.18 | 0 | 0 | 0
Sierra-1 Burnising Machine Spindle | Sierra-1 Burnising Machine Spindle NDE | 2025-04-10 07:00 | 2025-04-10 07:30 | 0.01 | 0.047 | 0.013 | 0.022 | 0.05 | 0.037 | 0.228 | 0.311 | 0.299 | 0.022 | 0.921 | 0.043 | 39.45 | 39.87 | 39.62 | 0 | 0 | 0
Sierra-1 Burnising Machine Spindle | Sierra-1 Burnising Machine Spindle NDE | 2025-04-10 07:30 | 2025-04-10 08:00 | 0.011 | 1.94 | 0.056 | 0.019 | 0.067 | 0.041 | 0.224 | 0.43 | 0.319 | 0.024 | 0.514 | 0.055 | 38.97 | 39.43 | 39.23 | 0 | 0 | 0
Sierra-1 Burnising Machine Spindle | Sierra-1 Burnising Machine Spindle NDE | 2025-04-10 08:00 | 2025-04-10 08:30 | 0.012 | 0.611 | 0.115 | 0.028 | 0.187 | 0.067 | 0.208 | 0.441 | 0.379 | 0.023 | 2.8 | 0.224 | 38.77 | 39.87 | 39.16 | 0 | 0 | 0
Sierra-1 Burnising Machine Spindle | Sierra-1 Burnising Machine Spindle NDE | 2025-04-10 08:30 | 2025-04-10 09:00 | 0.016 | 3.01 | 0.354 | 0.042 | 0.495 | 0.094 | 0.264 | 1.21 | 0.401 | 0.03 | 12.73 | 0.868 | 39.91 | 41.7 | 40.83 | 0 | 0 | 0
Sierra-1 Burnising Machine Spindle | Sierra-1 Burnising Machine Spindle NDE | 2025-04-10 09:00 | 2025-04-10 09:30 | 0.014 | 2.67 | 0.284 | 0.028 | 0.536 | 0.092 | 0.176 | 0.9 | 0.398 | 0.026 | 13.23 | 0.531 | 41.63 | 43.09 | 42.38 | 0 | 0 | 0
Sierra-1 Burnising Machine Spindle | Sierra-1 Burnising Machine Spindle NDE | 2025-04-10 09:30 | 2025-04-10 10:00 | 0.017 | 1.92 | 0.227 | 0.04 | 0.2 | 0.087 | 0.217 | 0.459 | 0.379 | 0.025 | 7.27 | 0.269 | 43.09 | 44.41 | 43.6 | 0 | 0 | 0
Sierra-1 Burnising Machine Spindle | Sierra-1 Burnising Machine Spindle NDE | 2025-04-10 10:00 | 2025-04-10 10:30 | 0.017 | 1.1 | 0.166 | 0.033 | 0.19 | 0.075 | 0.236 | 0.458 | 0.39 | 0.031 | 2.76 | 0.199 | 44.36 | 45.1 | 44.82 | 0 | 0 | 0
Sierra-1 Burnising Machine Spindle | Sierra-1 Burnising Machine Spindle NDE | 2025-04-10 10:30 | 2025-04-10 11:00 | 0.016 | 2.51 | 0.239 | 0.031 | 0.261 | 0.078 | 0.186 | 1.18 | 0.402 | 0.026 | 12.93 | 0.446 | 44.52 | 45.28 | 44.89 | 0 | 0 | 0
Sierra-1 Burnising Machine Spindle | Sierra-1 Burnising Machine Spindle NDE | 2025-04-10 11:00 | 2025-04-10 11:30 | 0.017 | 2.31 | 0.219 | 0.024 | 0.371 | 0.081 | 0.212 | 0.732 | 0.387 | 0.024 | 8.33 | 0.398 | 44.93 | 46.4 | 45.61 | 0 | 0 | 0
Sierra-1 Burnising Machine Spindle | Sierra-1 Burnising Machine Spindle NDE | 2025-04-10 11:30 | 2025-04-10 12:00 | 0.017 | 2.08 | 0.178 | 0.008 | 0.234 | 0.074 | 0.256 | 0.943 | 0.39 | 0.025 | 8.4 | 0.371 | 46.04 | 46.92 | 46.61 | 0 | 0 | 0
Sierra-1 Burnising Machine Spindle | Sierra-1 Burnising Machine Spindle NDE | 2025-04-10 12:00 | 2025-04-10 12:30 | 0.004 | 2.67 | 0.036 | 0.023 | 0.477 | 0.048 | 0.016 | 0.415 | 0.073 | 0.018 | 0.083 | 0.032 | 44.91 | 46.02 | 45.51 | 0 | 0 | 0
Sierra-1 Burnising Machine Spindle | Sierra-1 Burnising Machine Spindle NDE | 2025-04-10 12:30 | 2025-04-10 13:00 | 0.004 | 0.042 | 0.005 | 0.026 | 0.053 | 0.035 | 0.017 | 0.358 | 0.051 | 0.018 | 0.914 | 0.041 | 44.04 | 44.9 | 44.45 | 0 | 0 | 0
Sierra-1 Burnising Machine Spindle | Sierra-1 Burnising Machine Spindle NDE | 2025-04-10 13:00 | 2025-04-10 13:30 | 0.012 | 1.67 | 0.117 | 0.016 | 0.223 | 0.067 | 0.237 | 0.359 | 0.308 | 0.024 | 3.94 | 0.199 | 43.95 | 45.08 | 44.27 | 0 | 0 | 0
Sierra-1 Burnising Machine Spindle | Sierra-1 Burnising Machine Spindle NDE | 2025-04-10 13:30 | 2025-04-10 14:00 | 0.014 | 2.43 | 0.345 | 0.029 | 0.224 | 0.106 | 0.208 | 0.941 | 0.318 | 0.026 | 11.46 | 0.793 | 45.09 | 47.54 | 46.35 | 0 | 0 | 0
Sierra-1 Burnising Machine Spindle | Sierra-1 Burnising Machine Spindle NDE | 2025-04-10 14:00 | 2025-04-10 14:30 | 0.013 | 1.98 | 0.24 | 0.035 | 0.221 | 0.094 | 0.192 | 0.384 | 0.295 | 0.023 | 8.94 | 0.426 | 47.52 | 49.04 | 48.31 | 0 | 0 | 0
Sierra-1 Burnising Machine Spindle | Sierra-1 Burnising Machine Spindle NDE | 2025-04-10 14:30 | 2025-04-10 15:00 | 0.004 | 2.1 | 0.089 | 0.022 | 0.215 | 0.052 | 0.017 | 0.458 | 0.155 | 0.02 | 8.51 | 0.213 | 47.73 | 49.27 | 48.77 | 0 | 0 | 0
Sierra-1 Burnising Machine Spindle | Sierra-1 Burnising Machine Spindle NDE | 2025-04-10 15:00 | 2025-04-10 15:30 | 0.011 | 0.015 | 0.013 | 0.029 | 0.054 | 0.044 | 0.255 | 0.301 | 0.289 | 0.022 | 0.046 | 0.031 | 46.64 | 47.7 | 47.13 | 0 | 0 | 0
Sierra-1 Burnising Machine Spindle | Sierra-1 Burnising Machine Spindle NDE | 2025-04-10 15:30 | 2025-04-10 16:00 | 0.013 | 1.42 | 0.072 | 0.025 | 0.16 | 0.053 | 0.169 | 0.472 | 0.292 | 0.023 | 1.37 | 0.118 | 46.16 | 46.63 | 46.39 | 0 | 0 | 0
Sierra-1 Burnising Machine Spindle | Sierra-1 Burnising Machine Spindle NDE | 2025-04-10 16:00 | 2025-04-10 16:30 | 0.013 | 1.94 | 0.13 | 0.027 | 0.337 | 0.064 | 0.187 | 0.751 | 0.293 | 0.023 | 9.84 | 0.311 | 46.3 | 46.96 | 46.65 | 0 | 0 | 0
Sierra-1 Burnising Machine Spindle | Sierra-1 Burnising Machine Spindle NDE | 2025-04-10 16:30 | 2025-04-10 17:00 | 0.004 | 0.476 | 0.053 | 0.022 | 0.227 | 0.057 | 0.019 | 0.409 | 0.284 | 0.02 | 3.07 | 0.16 | 46.02 | 46.67 | 46.26 | 0 | 0 | 0
Sierra-1 Burnising Machine Spindle | Sierra-1 Burnising Machine Spindle NDE | 2025-04-10 17:00 | 2025-04-10 17:30 | 0.004 | 1.85 | 0.334 | 0.038 | 0.351 | 0.138 | 0.02 | 0.43 | 0.322 | 0.024 | 7.96 | 0.599 | 46.11 | 47.41 | 46.65 | 0 | 0 | 0
Sierra-1 Burnising Machine Spindle | Sierra-1 Burnising Machine Spindle NDE | 2025-04-10 17:30 | 2025-04-10 18:00 | 0.016 | 1.8 | 0.17 | 0.043 | 0.311 | 0.091 | 0.253 | 0.657 | 0.343 | 0.021 | 9.45 | 0.404 | 47.45 | 48.2 | 47.83 | 0 | 0 | 0
Sierra-1 Burnising Machine Spindle | Sierra-1 Burnising Machine Spindle NDE | 2025-04-10 18:00 | 2025-04-10 18:30 | 0.015 | 2.24 | 0.302 | 0.035 | 0.3 | 0.127 | 0.213 | 0.88 | 0.361 | 0.022 | 7.03 | 0.758 | 47.41 | 49.16 | 48.34 | 0 | 0 | 0
Sierra-1 Burnising Machine Spindle | Sierra-1 Burnising Machine Spindle NDE | 2025-04-10 18:30 | 2025-04-10 19:00 | 0.017 | 3.02 | 0.363 | 0.028 | 0.304 | 0.129 | 0.196 | 0.863 | 0.379 | 0.025 | 16.76 | 1.04 | 49.19 | 49.85 | 49.62 | 0 | 0 | 0
Sierra-1 Burnising Machine Spindle | Sierra-1 Burnising Machine Spindle NDE | 2025-04-10 19:00 | 2025-04-10 19:30 | 0.018 | 2.16 | 0.305 | 0.036 | 0.297 | 0.12 | 0.214 | 0.802 | 0.36 | 0.025 | 10.5 | 0.732 | 49.81 | 50.1 | 50 | 0 | 0 | 0
Sierra-1 Burnising Machine Spindle | Sierra-1 Burnising Machine Spindle NDE | 2025-04-10 19:30 | 2025-04-10 20:00 | 0.018 | 2.43 | 0.303 | 0.031 | 0.311 | 0.118 | 0.254 | 0.676 | 0.361 | 0.026 | 18.15 | 0.844 | 49.88 | 50.24 | 50.1 | 0 | 0 | 0
Sierra-1 Burnising Machine Spindle | Sierra-1 Burnising Machine Spindle NDE | 2025-04-10 20:00 | 2025-04-10 20:30 | 0.017 | 0.023 | 0.018 | 0.035 | 0.069 | 0.057 | 0.322 | 0.358 | 0.344 | 0.024 | 0.056 | 0.04 | 47.89 | 49.98 | 48.89 | 0 | 0 | 0
Sierra-1 Burnising Machine Spindle | Sierra-1 Burnising Machine Spindle NDE | 2025-04-10 20:30 | 2025-04-10 21:00 | 0.017 | 1.84 | 0.198 | 0.031 | 0.317 | 0.093 | 0.267 | 0.73 | 0.356 | 0.025 | 5.21 | 0.367 | 47 | 47.85 | 47.42 | 0 | 0 | 0
Sierra-1 Burnising Machine Spindle | Sierra-1 Burnising Machine Spindle NDE | 2025-04-10 21:00 | 2025-04-10 21:30 | 0.016 | 1.93 | 0.35 | 0.028 | 0.323 | 0.128 | 0.188 | 0.512 | 0.338 | 0.022 | 6.96 | 0.634 | 47.78 | 48.89 | 48.33 | 0 | 0 | 0
Sierra-1 Burnising Machine Spindle | Sierra-1 Burnising Machine Spindle NDE | 2025-04-10 21:30 | 2025-04-10 22:00 | 0.019 | 2.03 | 0.429 | 0.039 | 0.32 | 0.139 | 0.227 | 0.958 | 0.362 | 0.026 | 11.05 | 0.72 | 48.87 | 49.61 | 49.27 | 0 | 0 | 0
Sierra-1 Burnising Machine Spindle | Sierra-1 Burnising Machine Spindle NDE | 2025-04-10 22:00 | 2025-04-10 22:30 | 0.019 | 2.59 | 0.502 | 0.033 | 0.3 | 0.149 | 0.25 | 0.801 | 0.372 | 0.025 | 16.85 | 1.07 | 49.27 | 50.54 | 49.96 | 0 | 0 | 0
Sierra-1 Burnising Machine Spindle | Sierra-1 Burnising Machine Spindle NDE | 2025-04-10 22:30 | 2025-04-10 23:00 | 0.019 | 2.48 | 0.153 | 0.033 | 0.259 | 0.089 | 0.26 | 0.562 | 0.353 | 0.025 | 17.56 | 0.456 | 49.2 | 50.77 | 50.3 | 0 | 0 | 0
Sierra-1 Burnising Machine Spindle | Sierra-1 Burnising Machine Spindle NDE | 2025-04-10 23:00 | 2025-04-10 23:30 | 0.004 | 0.022 | 0.019 | 0.026 | 0.069 | 0.054 | 0.019 | 0.373 | 0.321 | 0.02 | 0.076 | 0.049 | 47.45 | 49.18 | 48.19 | 0 | 0 | 0
Sierra-1 Burnising Machine Spindle | Sierra-1 Burnising Machine Spindle NDE | 2025-04-10 23:30 | 2025-04-11 | 0.004 | 0.051 | 0.01 | 0.024 | 0.054 | 0.038 | 0.016 | 0.34 | 0.139 | 0.018 | 0.801 | 0.055 | 45.84 | 47.43 | 46.54 | 0 | 0 | 0
Sierra-1 Burnising Machine Spindle | Sierra-1 Burnising Machine Spindle NDE | 2025-04-11 | 2025-04-11 00:30 | 0.016 | 0.623 | 0.033 | 0.023 | 0.124 | 0.053 | 0.268 | 0.411 | 0.309 | 0.026 | 0.911 | 0.059 | 44.82 | 45.83 | 45.39 | 0 | 0 | 0
Sierra-1 Burnising Machine Spindle | Sierra-1 Burnising Machine Spindle NDE | 2025-04-11 00:30 | 2025-04-11 01:00 | 0.012 | 1.82 | 0.226 | 0.028 | 0.261 | 0.084 | 0.171 | 0.894 | 0.393 | 0.028 | 6.34 | 0.562 | 44.58 | 46.34 | 45.13 | 0 | 0 | 0
Sierra-1 Burnising Machine Spindle | Sierra-1 Burnising Machine Spindle NDE | 2025-04-11 01:00 | 2025-04-11 01:30 | 0.015 | 2.39 | 0.223 | 0.028 | 0.29 | 0.091 | 0.214 | 0.898 | 0.432 | 0.032 | 10.34 | 0.566 | 46.39 | 49.02 | 47.79 | 0 | 0 | 0
Sierra-1 Burnising Machine Spindle | Sierra-1 Burnising Machine Spindle NDE | 2025-04-11 01:30 | 2025-04-11 02:00 | 0.013 | 0.301 | 0.029 | 0.015 | 0.095 | 0.048 | 0.219 | 0.43 | 0.329 | 0.024 | 1.58 | 0.085 | 46.97 | 48.99 | 47.9 | 0 | 0 | 0
Sierra-1 Burnising Machine Spindle | Sierra-1 Burnising Machine Spindle NDE | 2025-04-11 02:00 | 2025-04-11 02:30 | 0.014 | 0.635 | 0.053 | 0.032 | 0.189 | 0.057 | 0.254 | 1.06 | 0.351 | 0.026 | 1.72 | 0.16 | 45.7 | 46.95 | 46.24 | 0 | 0 | 0
Sierra-1 Burnising Machine Spindle | Sierra-1 Burnising Machine Spindle NDE | 2025-04-11 02:30 | 2025-04-11 03:00 | 0.017 | 0.535 | 0.039 | 0.031 | 0.184 | 0.058 | 0.286 | 0.827 | 0.34 | 0.028 | 0.584 | 0.074 | 45.16 | 46.16 | 45.76 | 0 | 0 | 0
Sierra-1 Burnising Machine Spindle | Sierra-1 Burnising Machine Spindle NDE | 2025-04-11 03:00 | 2025-04-11 03:30 | 0.014 | 1.59 | 0.13 | 0.033 | 0.265 | 0.068 | 0.222 | 0.88 | 0.373 | 0.031 | 4.81 | 0.26 | 44.81 | 45.68 | 45.23 | 0 | 0 | 0
Sierra-1 Burnising Machine Spindle | Sierra-1 Burnising Machine Spindle NDE | 2025-04-11 03:30 | 2025-04-11 04:00 | 0.013 | 1.62 | 0.164 | 0.027 | 0.205 | 0.079 | 0.242 | 0.812 | 0.407 | 0.024 | 5.83 | 0.326 | 45.34 | 46.8 | 45.82 | 0 | 0 | 0
Sierra-1 Burnising Machine Spindle | Sierra-1 Burnising Machine Spindle NDE | 2025-04-11 04:00 | 2025-04-11 04:30 | 0.012 | 1.37 | 0.2 | 0.035 | 0.208 | 0.081 | 0.225 | 1.03 | 0.435 | 0.024 | 4.82 | 0.37 | 46.84 | 48.09 | 47.4 | 0 | 0 | 0
Sierra-1 Burnising Machine Spindle | Sierra-1 Burnising Machine Spindle NDE | 2025-04-11 04:30 | 2025-04-11 05:00 | 0.014 | 1.64 | 0.189 | 0.033 | 0.232 | 0.082 | 0.218 | 0.843 | 0.421 | 0.026 | 5.58 | 0.438 | 48.06 | 48.96 | 48.63 | 0 | 0 | 0
Sierra-1 Burnising Machine Spindle | Sierra-1 Burnising Machine Spindle NDE | 2025-04-11 05:00 | 2025-04-11 05:30 | 0.013 | 1.57 | 0.149 | 0.04 | 0.223 | 0.079 | 0.237 | 0.884 | 0.415 | 0.023 | 3.12 | 0.226 | 48.45 | 48.84 | 48.68 | 0 | 0 | 0
Sierra-1 Burnising Machine Spindle | Sierra-1 Burnising Machine Spindle NDE | 2025-04-11 05:30 | 2025-04-11 06:00 | 0.003 | 1.79 | 0.187 | 0.027 | 0.298 | 0.083 | 0.018 | 0.887 | 0.404 | 0.018 | 5.12 | 0.348 | 48.56 | 49.17 | 48.83 | 0 | 0 | 0